## Units
Notes
UNITS
Net summer capacity, MW, at the end of each month (EIA-860M generator inventory).
Monthly: Hydro (conventional hydroelectric), Gas, Wind, Solar (PV and thermal), Coal (incl. waste coal and coal-derived gas), Nuclear, Oil (distillate, residual, jet fuel, kerosene, petroleum coke, waste oil, propane), Bioenergy (wood, black liquor, MSW, landfill gas, other biomass), Other (geothermal, other gases, waste heat, ...). Battery_storage_MW (batteries, flywheels) and Pumped_storage_MW are kept separate; Total_MW includes them.
By technology: MW by EIA's technology label.
Regional sheets (US_Total = Lower 48; ERCOT, PJM, MISO, SPP, CAISO, NYISO, ISONE, Southern, TVA): the same columns summed by the balancing authority EIA-860M assigns to each generator (ERCO, PJM, MISO, SWPP, CISO, NYIS, ISNE, SOCO, TVA). A BA's registered footprint is not exactly its EIA-930 generation area for every plant but is EIA's own mapping. Generators without a BA code (mainly Alaska and Hawaii) are in no region.
Gas capacity factor: EIA-930 Natural_Gas_MWh (months with every day present) / (Gas_MW x hours in month), %. Gas_MW is net summer capacity, so summer factors read slightly high; <Region>_gas_GWh is the generation used.
Generators counted: operating inventory - status OP (operating), SB (standby), OA and OS (out of service), as on the EIA-860M 'Operating' sheet. All 50 states (EIA-860M covers plants of 1 MW and above).
COVERAGE
United States, monthly, Jan 2021 to Jul 2026. EIA publishes each month's inventory about two months later.
SOURCE
EIA API v2, electricity/operating-generator-capacity (Form EIA-860M): https://api.eia.gov/v2/electricity/operating-generator-capacity/data/
https://www.eia.gov/electricity/data/eia860m/

## Chart
Date | Gas | Coal | Wind | Nuclear & other | Solar | Hydro | Oil | Other
2021-01-01 | 486.2842 | 214.6015 | 118.9964 | 102.5883 | 48.6984 | 79.8404 | 28.7977 | 37.3015
2021-02-01 | 486.2622 | 214.6015 | 119.9632 | 102.5883 | 49.3933 | 79.8404 | 28.7963 | 37.3098
2021-03-01 | 486.4038 | 214.0527 | 121.0961 | 102.5883 | 51.0096 | 79.8393 | 28.7968 | 37.2866
2021-04-01 | 486.7398 | 213.7107 | 121.8651 | 101.5737 | 51.524 | 79.8424 | 28.7953 | 37.463
2021-05-01 | 486.7079 | 213.1522 | 123.2034 | 101.5737 | 52.1888 | 79.8728 | 28.7932 | 37.9924
2021-06-01 | 487.2497 | 212.1801 | 124.851 | 101.5737 | 52.9148 | 79.9097 | 28.2675 | 38.2684
2021-07-01 | 488.2904 | 212.1801 | 126.1188 | 101.5737 | 53.696 | 79.9097 | 28.2532 | 38.5114
2021-08-01 | 488.9926 | 212.1801 | 126.4572 | 101.5487 | 55.1795 | 79.9073 | 28.255 | 38.5782
2021-09-01 | 488.8153 | 212.1801 | 126.8054 | 101.5487 | 56.2195 | 79.9098 | 28.2478 | 38.7655
2021-10-01 | 490.1877 | 211.2771 | 128.2244 | 101.5487 | 56.9679 | 79.9098 | 28.2304 | 39.2366
2021-11-01 | 490.2179 | 211.2645 | 129.35 | 101.5487 | 57.9861 | 79.9098 | 28.2103 | 39.8763
2021-12-01 | 491.8702 | 209.8257 | 132.7534 | 101.5487 | 61.5501 | 79.9097 | 28.2055 | 40.1938
2022-01-01 | 498.4003 | 202.0433 | 133.7114 | 101.0723 | 62.8302 | 80.0405 | 31.29 | 40.3466
2022-02-01 | 498.4754 | 202.0138 | 133.9714 | 101.0723 | 63.1534 | 80.0405 | 31.29 | 40.4177
2022-03-01 | 498.1677 | 200.8218 | 135.0804 | 101.1416 | 64.1468 | 80.0546 | 31.2493 | 40.6501
2022-04-01 | 498.2335 | 200.3768 | 137.3842 | 101.1586 | 64.6032 | 80.0546 | 31.127 | 41.3819
2022-05-01 | 500.3537 | 198.8518 | 137.5782 | 101.1796 | 65.3723 | 80.0571 | 31.1353 | 41.4009
2022-06-01 | 501.5107 | 195.8638 | 138.0074 | 100.3804 | 66.5986 | 80.0571 | 30.9673 | 41.9289
2022-07-01 | 502.5731 | 195.8818 | 137.9994 | 100.41 | 67.1872 | 80.0571 | 30.966 | 42.2283
2022-08-01 | 502.4757 | 194.8568 | 138.005 | 100.4319 | 67.8987 | 80.0571 | 30.9705 | 42.7576
2022-09-01 | 502.4435 | 192.4258 | 138.005 | 100.4319 | 68.6818 | 80.0586 | 30.8794 | 43.2365
2022-10-01 | 502.4142 | 192.4258 | 138.025 | 100.3911 | 69.2194 | 80.0591 | 30.8493 | 43.9066
2022-11-01 | 502.7465 | 192.2713 | 139.7255 | 100.4192 | 70.0495 | 80.0626 | 30.8205 | 43.9731
2022-12-01 | 502.3969 | 189.3163 | 141.4022 | 100.4139 | 72.8663 | 80.0676 | 30.7751 | 44.1981
2023-01-01 | 503.6415 | 186.8226 | 141.5342 | 100.5347 | 74.3318 | 79.9895 | 29.6351 | 44.534
2023-02-01 | 504.8578 | 186.812 | 142.2477 | 100.5347 | 74.8822 | 79.9895 | 29.6366 | 44.5184
2023-03-01 | 504.8048 | 186.0071 | 142.6595 | 100.4704 | 75.4282 | 79.9895 | 29.6281 | 44.8975
2023-04-01 | 506.3749 | 186.0071 | 142.9761 | 100.5583 | 76.362 | 80.0073 | 29.6306 | 45.0771
2023-05-01 | 505.4861 | 184.5151 | 143.7604 | 100.5583 | 77.4619 | 79.9783 | 29.588 | 45.1837
2023-06-01 | 506.3941 | 182.3619 | 143.7308 | 100.5583 | 79.0819 | 79.9797 | 29.4411 | 46.0739
2023-07-01 | 507.1991 | 181.713 | 144.2303 | 101.6723 | 80.4088 | 79.9797 | 29.4436 | 47.4745
2023-08-01 | 507.1991 | 181.0997 | 144.3183 | 101.6598 | 81.1293 | 79.9797 | 29.4536 | 47.9537
2023-09-01 | 506.8201 | 180.2347 | 144.4219 | 101.6838 | 82.086 | 79.9769 | 29.4558 | 48.626
2023-10-01 | 506.8153 | 179.7497 | 145.235 | 101.6838 | 83.8668 | 79.9794 | 29.4558 | 48.8678
2023-11-01 | 507.4998 | 179.7497 | 145.235 | 101.6838 | 84.8673 | 79.9794 | 29.4516 | 49.2381
2023-12-01 | 507.5358 | 178.4417 | 147.4447 | 101.6838 | 92.0077 | 79.9853 | 29.4405 | 51.0156
2024-01-01 | 507.9307 | 177.4972 | 147.8152 | 103.0453 | 95.075 | 79.8865 | 28.7942 | 51.0816
2024-02-01 | 507.9237 | 177.4972 | 148.0167 | 103.0453 | 95.6862 | 79.8865 | 28.7942 | 51.1175
2024-03-01 | 507.215 | 177.3237 | 148.1767 | 103.0453 | 98.647 | 79.887 | 28.797 | 52.2425
2024-04-01 | 506.6786 | 176.6976 | 149.3056 | 104.1313 | 100.0677 | 79.887 | 28.7962 | 52.853
2024-05-01 | 506.8696 | 176.2016 | 149.3911 | 104.1172 | 102.6105 | 79.887 | 28.7872 | 53.9826
2024-06-01 | 505.4581 | 176.0216 | 149.4211 | 104.1342 | 105.2766 | 79.8785 | 28.6841 | 55.2317
2024-07-01 | 506.2688 | 176.0216 | 150.1202 | 104.1342 | 106.2582 | 79.8785 | 28.6844 | 55.9465
2024-08-01 | 506.2693 | 176.0216 | 150.4704 | 104.1342 | 107.4646 | 79.8841 | 28.6784 | 57.1761
2024-09-01 | 506.2729 | 175.7626 | 150.6091 | 104.1342 | 109.9587 | 79.8851 | 28.6682 | 57.9896
2024-10-01 | 506.0662 | 174.5846 | 150.6235 | 104.1342 | 112.7948 | 79.8748 | 28.6687 | 58.6838
2024-11-01 | 506.1676 | 174.5976 | 150.647 | 104.1342 | 117.7973 | 79.8748 | 28.6668 | 59.4426
2024-12-01 | 506.3712 | 174.1776 | 152.0973 | 104.1342 | 123.4521 | 79.8969 | 28.6496 | 61.6354
2025-01-01 | 507.4293 | 172.9131 | 153.4926 | 104.1676 | 126.8234 | 79.8899 | 28.2436 | 62.1723
2025-02-01 | 507.4677 | 172.5061 | 153.8542 | 104.1676 | 127.9783 | 79.8899 | 28.2307 | 62.743
2025-03-01 | 507.3185 | 172.2211 | 153.8812 | 104.2328 | 130.569 | 79.8899 | 28.2294 | 63.7367
2025-04-01 | 507.4643 | 172.1641 | 154.1242 | 104.2328 | 132.6358 | 79.894 | 28.224 | 65.0422
2025-05-01 | 508.024 | 172.1641 | 154.3423 | 104.2788 | 133.9988 | 79.894 | 28.06 | 66.7763
2025-06-01 | 508.5751 | 172.1641 | 154.8694 | 104.2526 | 136.511 | 79.894 | 28.06 | 68.3723
2025-07-01 | 508.9805 | 171.8378 | 155.0639 | 104.2526 | 137.9621 | 79.8932 | 28.0638 | 69.9414
2025-08-01 | 509.6229 | 171.8378 | 155.2841 | 104.2606 | 140.4987 | 79.888 | 28.069 | 71.0393
2025-09-01 | 509.6309 | 171.8378 | 155.4741 | 104.2606 | 142.4319 | 79.888 | 28.0975 | 72.0205
2025-10-01 | 510.2081 | 170.9378 | 155.9151 | 104.2606 | 144.0544 | 79.8875 | 28.0981 | 73.6877
2025-11-01 | 510.4493 | 170.0378 | 156.3351 | 104.2246 | 146.3682 | 79.8875 | 28.0981 | 75.067
2025-12-01 | 512.1027 | 169.7802 | 158.2709 | 104.2206 | 151.1905 | 79.8927 | 28.0901 | 77.259
2026-01-01 | 511.6208 | 169.9716 | 159.5089 | 104.2108 | 153.9343 | 79.9436 | 27.982 | 77.7499
2026-02-01 | 512.3448 | 171.8071 | 159.5162 | 104.3744 | 155.478 | 79.9501 | 27.7695 | 78.9881
2026-03-01 | 513.4166 | 168.9033 | 158.8179 | 104.3574 | 156.663 | 79.9477 | 27.9483 | 80.7139
2026-04-01 | 515.2185 | 168.6527 | 160.1006 | 104.3669 | 160.2081 | 79.9715 | 28.011 | 82.4326
2026-05-01 | 514.313 | 169.9285 | 164.5949 | 104.3563 | 161.9939 | 79.9735 | 28.0015 | 82.9785
2026-06-01 | 516.1049 | 168.1705 | 165.4223 | 104.3509 | 164.5877 | 79.9737 | 27.5978 | 85.8092
2026-07-01 | 516.4533 | 167.7905 | 165.4613 | 104.4244 | 166.7022 | 80.0462 | 27.6 | 87.474

## Chart - Cap US_Total
Date | Gas | Coal | Wind | Nuclear & other | Solar | Hydro | Oil | Other
2021-01-01 | 485.0111 | 214.2526 | 118.7034 | 102.5453 | 48.4126 | 79.3324 | 26.0484 | 37.0334
2021-02-01 | 484.9891 | 214.2526 | 119.6702 | 102.5453 | 49.1075 | 79.3324 | 26.047 | 37.0417
2021-03-01 | 485.1307 | 213.7038 | 120.8031 | 102.5453 | 50.7238 | 79.3313 | 26.047 | 37.0185
2021-04-01 | 485.4667 | 213.3618 | 121.5721 | 101.5307 | 51.2382 | 79.3344 | 26.0461 | 37.1809
2021-05-01 | 485.4348 | 212.8033 | 122.9104 | 101.5307 | 51.903 | 79.3648 | 26.044 | 37.7103
2021-06-01 | 485.9766 | 211.8312 | 124.5588 | 101.5307 | 52.629 | 79.4017 | 25.5183 | 37.9863
2021-07-01 | 487.0173 | 211.8312 | 125.8266 | 101.5307 | 53.4102 | 79.4017 | 25.504 | 38.2293
2021-08-01 | 487.7195 | 211.8312 | 126.165 | 101.5057 | 54.8937 | 79.3993 | 25.5058 | 38.2961
2021-09-01 | 487.5422 | 211.8312 | 126.5132 | 101.5057 | 55.9337 | 79.4018 | 25.4986 | 38.4834
2021-10-01 | 488.9146 | 210.9282 | 127.9322 | 101.5057 | 56.6821 | 79.4018 | 25.4812 | 38.9545
2021-11-01 | 488.9448 | 210.9156 | 129.0578 | 101.5057 | 57.6972 | 79.4018 | 25.4611 | 39.5923
2021-12-01 | 490.5971 | 209.4768 | 132.4612 | 101.5057 | 61.2612 | 79.4017 | 25.4563 | 39.9098
2022-01-01 | 497.1272 | 201.6944 | 133.4192 | 101.0009 | 62.5413 | 79.5321 | 28.5683 | 40.0161
2022-02-01 | 497.2023 | 201.6649 | 133.6792 | 101.0009 | 62.8645 | 79.5321 | 28.5683 | 40.0872
2022-03-01 | 496.8946 | 200.4729 | 134.7882 | 101.0702 | 63.8579 | 79.5462 | 28.5276 | 40.3196
2022-04-01 | 496.9604 | 200.0279 | 137.092 | 101.0872 | 64.3143 | 79.5462 | 28.4053 | 41.0514
2022-05-01 | 499.0806 | 198.5039 | 137.286 | 101.1082 | 65.0834 | 79.5487 | 28.4136 | 41.0704
2022-06-01 | 500.2376 | 195.5159 | 137.7152 | 100.309 | 66.3097 | 79.5487 | 28.2449 | 41.5984
2022-07-01 | 501.3 | 195.5339 | 137.7072 | 100.3386 | 66.8593 | 79.5487 | 28.2439 | 41.8588
2022-08-01 | 501.2026 | 194.5089 | 137.7128 | 100.3605 | 67.5708 | 79.5487 | 28.2479 | 42.3881
2022-09-01 | 501.1704 | 192.2579 | 137.7128 | 100.3605 | 68.3539 | 79.5502 | 28.1576 | 42.867
2022-10-01 | 501.1411 | 192.2579 | 137.7328 | 100.3197 | 68.8915 | 79.5507 | 28.1229 | 43.5371
2022-11-01 | 501.4764 | 192.1034 | 139.4333 | 100.3478 | 69.7216 | 79.5542 | 28.0961 | 43.6036
2022-12-01 | 501.1268 | 189.1484 | 141.11 | 100.3425 | 72.5384 | 79.5592 | 28.0507 | 43.8346
2023-01-01 | 502.3714 | 186.6547 | 141.242 | 100.4633 | 73.9688 | 79.4811 | 26.9089 | 44.1345
2023-02-01 | 503.5877 | 186.6441 | 141.9555 | 100.4633 | 74.5192 | 79.4811 | 26.9109 | 44.1189
2023-03-01 | 503.5347 | 185.8392 | 142.3673 | 100.399 | 75.0652 | 79.4811 | 26.9024 | 44.498
2023-04-01 | 505.1048 | 185.8392 | 142.6839 | 100.4869 | 75.969 | 79.4989 | 26.9024 | 44.6476
2023-05-01 | 504.2286 | 184.3472 | 143.4682 | 100.4869 | 77.0689 | 79.4699 | 26.8603 | 44.7542
2023-06-01 | 505.1366 | 182.194 | 143.4386 | 100.4869 | 78.6889 | 79.4729 | 26.7125 | 45.6444
2023-07-01 | 505.9416 | 181.5451 | 143.9381 | 101.6009 | 80.0149 | 79.4729 | 26.7125 | 47.045
2023-08-01 | 505.9416 | 180.9318 | 144.0261 | 101.5884 | 80.7354 | 79.4729 | 26.7225 | 47.5242
2023-09-01 | 505.5626 | 180.0668 | 144.1297 | 101.6124 | 81.6861 | 79.4701 | 26.7247 | 48.1965
2023-10-01 | 505.5578 | 179.5818 | 144.9428 | 101.6124 | 83.4669 | 79.4726 | 26.7247 | 48.4383
2023-11-01 | 506.2423 | 179.5818 | 144.9428 | 101.6124 | 84.4674 | 79.4726 | 26.7205 | 48.8086
2023-12-01 | 506.2783 | 178.2738 | 147.1525 | 101.6124 | 91.6078 | 79.4767 | 26.7095 | 50.4011
2024-01-01 | 506.6732 | 177.3293 | 147.523 | 103.0012 | 94.6743 | 79.3778 | 26.0371 | 50.4666
2024-02-01 | 506.6662 | 177.3293 | 147.7245 | 103.0012 | 95.2855 | 79.3778 | 26.0375 | 50.5025
2024-03-01 | 505.9575 | 177.1558 | 147.8845 | 103.0012 | 98.2338 | 79.3783 | 26.0399 | 51.615
2024-04-01 | 505.4211 | 176.5297 | 149.0134 | 104.0872 | 99.6545 | 79.3783 | 26.039 | 52.2255
2024-05-01 | 505.6121 | 176.0337 | 149.0989 | 104.0731 | 102.1373 | 79.3783 | 26.0323 | 53.2951
2024-06-01 | 504.2006 | 175.8537 | 149.1289 | 104.0901 | 104.8034 | 79.3698 | 25.9316 | 54.5442
2024-07-01 | 505.0113 | 175.8537 | 149.828 | 104.0901 | 105.785 | 79.3698 | 25.9316 | 55.259
2024-08-01 | 505.0118 | 175.8537 | 150.1782 | 104.0901 | 106.9914 | 79.3754 | 25.9256 | 56.4886
2024-09-01 | 505.0154 | 175.5947 | 150.3169 | 104.0901 | 109.4855 | 79.3764 | 25.9154 | 57.3021
2024-10-01 | 504.8087 | 174.4167 | 150.3313 | 104.0901 | 112.3216 | 79.3661 | 25.9159 | 57.9563
2024-11-01 | 504.9101 | 174.4297 | 150.3548 | 104.0901 | 117.3241 | 79.3661 | 25.9138 | 58.7151
2024-12-01 | 505.1137 | 174.0097 | 151.8051 | 104.0901 | 122.9789 | 79.3882 | 25.898 | 60.9079
2025-01-01 | 506.1718 | 172.7452 | 153.2004 | 104.0962 | 126.3401 | 79.3813 | 25.5229 | 61.4448
2025-02-01 | 506.2102 | 172.3382 | 153.562 | 104.0962 | 127.495 | 79.3813 | 25.51 | 62.0155
2025-03-01 | 506.061 | 172.0532 | 153.589 | 104.1614 | 130.0557 | 79.3813 | 25.5087 | 62.9792
2025-04-01 | 506.2068 | 171.9962 | 153.832 | 104.1614 | 132.1225 | 79.3854 | 25.5033 | 64.2847
2025-05-01 | 506.7665 | 171.9962 | 154.0501 | 104.2074 | 133.4855 | 79.3854 | 25.3393 | 66.0188
2025-06-01 | 507.3176 | 171.9962 | 154.5772 | 104.1812 | 135.9977 | 79.3854 | 25.3393 | 67.6148
2025-07-01 | 507.723 | 171.6699 | 154.7717 | 104.1812 | 137.3968 | 79.3846 | 25.3431 | 69.1319
2025-08-01 | 508.3654 | 171.6699 | 154.9919 | 104.1892 | 139.9334 | 79.3794 | 25.3454 | 70.2298
2025-09-01 | 508.3734 | 171.6699 | 155.1819 | 104.1892 | 141.8666 | 79.3794 | 25.3739 | 71.211
2025-10-01 | 508.9506 | 170.7699 | 155.6229 | 104.1892 | 143.4891 | 79.3789 | 25.3735 | 72.8782
2025-11-01 | 509.1918 | 169.8699 | 156.0429 | 104.1532 | 145.8029 | 79.3789 | 25.3735 | 74.2575
2025-12-01 | 510.8452 | 169.6123 | 157.9787 | 104.1492 | 150.6252 | 79.3841 | 25.3655 | 76.4495
2026-01-01 | 510.3633 | 169.7947 | 159.2167 | 104.1394 | 153.3694 | 79.4342 | 25.3508 | 76.9404
2026-02-01 | 511.0873 | 171.6338 | 159.224 | 104.303 | 154.8843 | 79.4407 | 25.1383 | 78.1786
2026-03-01 | 512.1591 | 168.73 | 158.5257 | 104.286 | 156.0693 | 79.4383 | 25.3171 | 79.9044
2026-04-01 | 513.961 | 168.4794 | 159.8084 | 104.2964 | 159.6144 | 79.462 | 25.3764 | 81.6231
2026-05-01 | 513.0555 | 169.7552 | 164.3041 | 104.2858 | 161.4002 | 79.4637 | 25.3742 | 82.169
2026-06-01 | 514.8474 | 167.9972 | 165.1316 | 104.2804 | 163.994 | 79.4647 | 24.9705 | 84.9997
2026-07-01 | 515.1958 | 167.6172 | 165.1706 | 104.3539 | 166.1085 | 79.5372 | 24.9727 | 86.6645

## Chart - Cap ERCOT
Date | Gas | Wind | Solar | Coal | Battery storage | Nuclear & other | Oil | Other
2021-01-01 | 56.8748 | 27.8457 | 4.8674 | 14.4066 | 0.2281 | 5.355 | 0.2431 | 0.6999
2021-02-01 | 56.8551 | 27.8457 | 5.1224 | 14.4066 | 0.2281 | 5.355 | 0.2431 | 0.6999
2021-03-01 | 57.1233 | 28.1183 | 5.5774 | 14.4066 | 0.2281 | 5.355 | 0.2431 | 0.6999
2021-04-01 | 57.1581 | 28.1343 | 5.6054 | 14.4066 | 0.238 | 5.355 | 0.2431 | 0.6999
2021-05-01 | 57.1721 | 28.3437 | 5.6054 | 14.4066 | 0.2499 | 5.355 | 0.2431 | 0.6901
2021-06-01 | 57.6893 | 29.2674 | 5.7644 | 14.4066 | 0.3598 | 5.355 | 0.2431 | 0.6901
2021-07-01 | 58.0032 | 30.355 | 6.1404 | 14.4066 | 0.3772 | 5.355 | 0.2431 | 0.6901
2021-08-01 | 58.0982 | 30.6934 | 7.275 | 14.4066 | 0.3871 | 5.355 | 0.2431 | 0.6901
2021-09-01 | 58.1138 | 30.6934 | 7.5042 | 14.4066 | 0.4371 | 5.355 | 0.2431 | 0.6901
2021-10-01 | 58.2593 | 31.4338 | 7.9811 | 14.4066 | 0.7969 | 5.355 | 0.2431 | 0.6901
2021-11-01 | 58.2653 | 31.7338 | 7.9811 | 14.4066 | 0.7969 | 5.355 | 0.2431 | 0.6901
2021-12-01 | 58.2653 | 32.0271 | 8.8227 | 14.4066 | 0.7969 | 5.355 | 0.2431 | 0.6901
2022-01-01 | 58.2465 | 32.652 | 8.8223 | 14.4066 | 0.7969 | 5.199 | 0.6401 | 0.6892
2022-02-01 | 58.2934 | 32.652 | 8.8223 | 14.4066 | 0.7969 | 5.199 | 0.6401 | 0.6892
2022-03-01 | 57.8918 | 33.1436 | 8.8223 | 14.4066 | 0.8464 | 5.199 | 0.6401 | 0.6992
2022-04-01 | 57.9008 | 34.2392 | 8.8223 | 14.4066 | 0.9672 | 5.199 | 0.6401 | 0.6992
2022-05-01 | 58.1583 | 34.4332 | 9.123 | 14.4066 | 0.9672 | 5.199 | 0.6401 | 0.6992
2022-06-01 | 58.29 | 34.7014 | 9.6855 | 14.4066 | 1.2775 | 5.199 | 0.6401 | 0.6992
2022-07-01 | 58.29 | 34.7014 | 9.9644 | 14.4066 | 1.5375 | 5.199 | 0.6401 | 0.6992
2022-08-01 | 58.3345 | 34.7014 | 9.9644 | 14.4066 | 1.6583 | 5.199 | 0.6401 | 0.6992
2022-09-01 | 58.3345 | 34.7014 | 10.4863 | 14.4066 | 1.6583 | 5.199 | 0.6401 | 0.6992
2022-10-01 | 58.2995 | 34.7014 | 10.4863 | 14.4066 | 1.9333 | 5.199 | 0.6401 | 0.6992
2022-11-01 | 58.5671 | 34.7014 | 10.7363 | 14.4066 | 1.9823 | 5.199 | 0.6401 | 0.6992
2022-12-01 | 58.5683 | 35.9737 | 11.3472 | 14.4066 | 2.0823 | 5.199 | 0.6401 | 0.6992
2023-01-01 | 59.1821 | 35.8001 | 11.3497 | 13.5376 | 2.1021 | 5.199 | 0.7054 | 0.6992
2023-02-01 | 59.1821 | 35.8001 | 11.3497 | 13.5376 | 2.1021 | 5.199 | 0.7054 | 0.6992
2023-03-01 | 59.1833 | 35.8001 | 11.4577 | 13.5376 | 2.2981 | 5.199 | 0.7054 | 0.6992
2023-04-01 | 59.2015 | 35.8001 | 11.4577 | 13.5376 | 2.2981 | 5.199 | 0.7054 | 0.6992
2023-05-01 | 59.5707 | 36.0397 | 11.9375 | 13.5376 | 2.3179 | 5.199 | 0.7054 | 0.6992
2023-06-01 | 59.5435 | 36.0397 | 11.9375 | 13.5376 | 2.4454 | 5.199 | 0.7054 | 0.6992
2023-07-01 | 59.5435 | 36.5392 | 12.1432 | 13.5376 | 2.7972 | 5.199 | 0.7054 | 0.6992
2023-08-01 | 59.5435 | 36.5392 | 12.2882 | 13.5376 | 2.9872 | 5.199 | 0.7054 | 0.6992
2023-09-01 | 59.5435 | 36.5392 | 12.2882 | 13.5376 | 3.1072 | 5.199 | 0.7054 | 0.6992
2023-10-01 | 59.5447 | 36.736 | 12.9687 | 13.5376 | 3.1886 | 5.199 | 0.7054 | 0.6992
2023-11-01 | 59.5515 | 36.736 | 13.2583 | 13.5376 | 3.1986 | 5.199 | 0.7054 | 0.6992
2023-12-01 | 59.5515 | 36.9569 | 14.8317 | 13.5376 | 3.7986 | 5.199 | 0.7054 | 0.6896
2024-01-01 | 59.5708 | 37.304 | 15.5751 | 13.5376 | 3.9578 | 5.199 | 0.7054 | 0.6896
2024-02-01 | 59.5708 | 37.304 | 15.8751 | 13.5376 | 3.9677 | 5.199 | 0.7054 | 0.6896
2024-03-01 | 59.5708 | 37.304 | 16.2751 | 13.5376 | 4.214 | 5.199 | 0.7054 | 0.6896
2024-04-01 | 59.587 | 37.8324 | 16.7099 | 13.5376 | 4.4573 | 5.199 | 0.7054 | 0.6896
2024-05-01 | 59.6382 | 37.8324 | 16.9162 | 13.5376 | 4.4573 | 5.199 | 0.7054 | 0.6896
2024-06-01 | 59.9076 | 37.8324 | 17.6662 | 13.5376 | 4.8771 | 5.199 | 0.7054 | 0.6896
2024-07-01 | 59.9088 | 38.2399 | 17.8662 | 13.5376 | 5.1361 | 5.199 | 0.7054 | 0.6896
2024-08-01 | 59.9088 | 38.5901 | 18.5197 | 13.5376 | 5.7111 | 5.199 | 0.7054 | 0.6896
2024-09-01 | 59.9088 | 38.5901 | 19.5082 | 13.5376 | 6.1331 | 5.199 | 0.7054 | 0.6896
2024-10-01 | 60.0945 | 38.6107 | 20.9602 | 13.5376 | 6.509 | 5.199 | 0.7054 | 0.6896
2024-11-01 | 60.0993 | 38.6107 | 21.5072 | 13.5376 | 6.7323 | 5.199 | 0.7054 | 0.6896
2024-12-01 | 60.1005 | 38.6107 | 22.0972 | 13.5376 | 7.91 | 5.199 | 0.704 | 0.6721
2025-01-01 | 60.1305 | 39.1142 | 22.8212 | 13.5376 | 8.3932 | 5.1868 | 0.704 | 0.6721
2025-02-01 | 60.1305 | 39.1142 | 23.2171 | 13.5376 | 8.6031 | 5.1868 | 0.704 | 0.6721
2025-03-01 | 60.1305 | 39.1142 | 23.6171 | 13.5376 | 8.725 | 5.252 | 0.704 | 0.6721
2025-04-01 | 60.1305 | 39.3572 | 24.3621 | 13.5376 | 8.725 | 5.252 | 0.704 | 0.6721
2025-05-01 | 60.1305 | 39.5204 | 24.6621 | 13.5376 | 9.0554 | 5.252 | 0.704 | 0.6721
2025-06-01 | 60.1345 | 39.5204 | 25.8865 | 13.5376 | 9.787 | 5.252 | 0.704 | 0.6721
2025-07-01 | 60.1545 | 39.6868 | 25.9835 | 13.5376 | 10.4468 | 5.252 | 0.704 | 0.6708
2025-08-01 | 60.3345 | 39.6868 | 26.6785 | 13.5376 | 10.7268 | 5.252 | 0.704 | 0.6708
2025-09-01 | 60.3345 | 39.6868 | 27.5335 | 13.5376 | 11.5068 | 5.252 | 0.704 | 0.6708
2025-10-01 | 60.3345 | 40.1278 | 28.028 | 13.5376 | 12.0868 | 5.252 | 0.704 | 0.6708
2025-11-01 | 60.3345 | 40.1278 | 28.9754 | 13.5376 | 12.6196 | 5.252 | 0.704 | 0.6708
2025-12-01 | 60.3345 | 40.2778 | 29.768 | 13.5376 | 13.6894 | 5.252 | 0.704 | 0.6708
2026-01-01 | 60.3625 | 40.2778 | 30.337 | 13.5376 | 13.9843 | 5.252 | 0.704 | 0.6708
2026-02-01 | 60.3711 | 40.2778 | 30.5381 | 13.5656 | 14.5839 | 5.2596 | 0.6964 | 0.6708
2026-03-01 | 60.3811 | 40.2778 | 30.5656 | 13.5656 | 15.419 | 5.2596 | 0.6964 | 0.6708
2026-04-01 | 61.0366 | 40.2778 | 31.6164 | 13.5656 | 15.8688 | 5.2596 | 0.7063 | 0.6708
2026-05-01 | 61.4668 | 40.2778 | 31.7928 | 13.6106 | 16.0585 | 5.2596 | 0.7063 | 0.6708
2026-06-01 | 61.5625 | 40.2778 | 32.1128 | 13.6106 | 16.9267 | 5.2601 | 0.7063 | 0.6708
2026-07-01 | 61.5725 | 40.2778 | 32.3959 | 13.6106 | 17.8216 | 5.2601 | 0.7063 | 0.6708

## Chart - Cap PJM
Date | Gas | Coal | Nuclear & other | Wind | Solar | Oil | Pumped storage | Other
2021-01-01 | 86.41 | 49.3038 | 33.2268 | 10.1949 | 4.6128 | 5.8206 | 5.183 | 5.7101
2021-02-01 | 86.41 | 49.3038 | 33.2268 | 10.1949 | 4.7658 | 5.8206 | 5.183 | 5.7054
2021-03-01 | 86.3408 | 49.0661 | 33.2268 | 10.1949 | 4.8718 | 5.8206 | 5.183 | 5.7062
2021-04-01 | 86.3408 | 49.0661 | 33.2268 | 10.1949 | 4.8851 | 5.8206 | 5.183 | 5.7042
2021-05-01 | 86.2377 | 49.0661 | 33.2268 | 10.4447 | 4.9656 | 5.8194 | 5.183 | 5.7142
2021-06-01 | 86.2431 | 49.0771 | 33.2268 | 10.6447 | 5.1053 | 5.8204 | 5.183 | 5.7145
2021-07-01 | 86.9991 | 49.0771 | 33.2268 | 10.6447 | 5.4681 | 5.8204 | 5.183 | 5.7122
2021-08-01 | 87.6043 | 49.0771 | 33.2268 | 10.6447 | 5.7657 | 5.8204 | 5.183 | 5.7184
2021-09-01 | 87.4471 | 49.0771 | 33.2268 | 10.6447 | 5.7747 | 5.8204 | 5.183 | 5.7176
2021-10-01 | 88.6827 | 49.0771 | 33.2268 | 10.6447 | 5.9185 | 5.8196 | 5.183 | 5.7256
2021-11-01 | 88.6827 | 49.0771 | 33.2268 | 10.6447 | 6.034 | 5.8196 | 5.183 | 5.7256
2021-12-01 | 88.6914 | 49.0771 | 33.2268 | 10.6447 | 6.3843 | 5.8196 | 5.183 | 5.7224
2022-01-01 | 90.4093 | 47.6449 | 33.1308 | 10.6439 | 6.5714 | 6.1308 | 5.1754 | 5.6712
2022-02-01 | 90.4093 | 47.6449 | 33.1308 | 10.7589 | 6.5734 | 6.1308 | 5.1754 | 5.6698
2022-03-01 | 90.4063 | 46.4529 | 33.2001 | 10.7589 | 6.5901 | 6.1071 | 5.1754 | 5.6566
2022-04-01 | 90.42 | 46.4529 | 33.2001 | 10.7589 | 6.6021 | 5.9873 | 5.1754 | 5.6566
2022-05-01 | 91.0338 | 44.9289 | 33.2001 | 10.7589 | 6.7852 | 5.9898 | 5.1754 | 5.6563
2022-06-01 | 90.9292 | 42.2809 | 33.2001 | 10.7589 | 6.8235 | 5.8675 | 5.1754 | 5.6576
2022-07-01 | 92.0107 | 42.2989 | 33.2001 | 10.7589 | 6.8466 | 5.8675 | 5.1754 | 5.6132
2022-08-01 | 92.01 | 42.2989 | 33.2001 | 10.7589 | 6.8506 | 5.8675 | 5.1754 | 5.6132
2022-09-01 | 92.0101 | 42.2989 | 33.2001 | 10.7589 | 6.9151 | 5.8415 | 5.1754 | 5.6132
2022-10-01 | 92.0091 | 42.2989 | 33.2001 | 10.7589 | 7.023 | 5.8006 | 5.1754 | 5.6132
2022-11-01 | 92.041 | 42.2989 | 33.2001 | 10.7589 | 7.1115 | 5.7996 | 5.1754 | 5.6252
2022-12-01 | 92.041 | 42.2989 | 33.2001 | 10.7589 | 7.3634 | 5.8077 | 5.1754 | 5.5996
2023-01-01 | 94.0418 | 41.2301 | 33.2305 | 10.6639 | 7.4729 | 5.309 | 5.16 | 5.5466
2023-02-01 | 95.2298 | 41.2301 | 33.2305 | 10.6639 | 7.6235 | 5.309 | 5.16 | 5.5166
2023-03-01 | 95.2954 | 41.2301 | 33.2005 | 10.6619 | 7.7099 | 5.309 | 5.16 | 5.5236
2023-04-01 | 96.2034 | 41.2301 | 33.2005 | 10.6619 | 7.746 | 5.309 | 5.16 | 5.5236
2023-05-01 | 95.4902 | 40.2241 | 33.2005 | 10.8624 | 7.8068 | 5.309 | 5.16 | 5.5356
2023-06-01 | 96.333 | 38.7341 | 33.2005 | 10.8624 | 8.1288 | 5.3068 | 5.16 | 5.5556
2023-07-01 | 96.3434 | 38.0852 | 33.2005 | 10.8624 | 8.3021 | 5.3068 | 5.16 | 5.5556
2023-08-01 | 96.3434 | 37.4719 | 33.2005 | 10.9504 | 8.4946 | 5.3176 | 5.16 | 5.5516
2023-09-01 | 95.3086 | 37.4719 | 33.2005 | 11.038 | 8.7051 | 5.3176 | 5.16 | 5.5516
2023-10-01 | 95.3086 | 37.4719 | 33.2005 | 11.1463 | 8.792 | 5.3176 | 5.16 | 5.5394
2023-11-01 | 95.3086 | 37.4719 | 33.2005 | 11.1463 | 9.0594 | 5.3284 | 5.16 | 5.5594
2023-12-01 | 95.3013 | 37.4719 | 33.2005 | 11.2563 | 10.9372 | 5.3194 | 5.16 | 5.5528
2024-01-01 | 95.7834 | 37.472 | 33.9986 | 11.2563 | 11.3281 | 5.3176 | 5.1607 | 5.4912
2024-02-01 | 95.7834 | 37.472 | 33.9986 | 11.2563 | 11.4436 | 5.3176 | 5.1607 | 5.5172
2024-03-01 | 95.4832 | 37.472 | 33.9986 | 11.2563 | 11.5678 | 5.3176 | 5.1607 | 5.5204
2024-04-01 | 95.4842 | 36.8459 | 33.9706 | 11.2563 | 11.7225 | 5.3176 | 5.1607 | 5.5204
2024-05-01 | 95.4842 | 36.8459 | 33.9706 | 11.2563 | 12.041 | 5.3176 | 5.1607 | 5.5096
2024-06-01 | 95.3437 | 36.6659 | 33.9706 | 11.2563 | 12.4493 | 5.2159 | 5.1607 | 5.5096
2024-07-01 | 95.3457 | 36.6659 | 33.9706 | 11.2563 | 12.475 | 5.2159 | 5.1607 | 5.4941
2024-08-01 | 95.3482 | 36.6659 | 33.9706 | 11.2563 | 12.5495 | 5.2159 | 5.1607 | 5.4941
2024-09-01 | 95.3514 | 36.6659 | 33.9706 | 11.2563 | 12.7938 | 5.2147 | 5.1607 | 5.4948
2024-10-01 | 95.3514 | 36.6659 | 33.9706 | 11.2563 | 12.8918 | 5.2147 | 5.1607 | 5.4898
2024-11-01 | 95.3614 | 36.6789 | 33.9706 | 11.2563 | 13.6581 | 5.2147 | 5.1607 | 5.4898
2024-12-01 | 95.3427 | 36.6789 | 33.9706 | 11.4453 | 14.778 | 5.2087 | 5.1607 | 5.5148
2025-01-01 | 95.3252 | 36.6802 | 33.9706 | 11.4453 | 15.2666 | 5.1943 | 5.1607 | 5.5146
2025-02-01 | 95.328 | 36.2702 | 33.9706 | 11.4453 | 15.3879 | 5.1814 | 5.1607 | 5.5146
2025-03-01 | 95.328 | 36.2702 | 33.9706 | 11.4453 | 15.742 | 5.1814 | 5.1607 | 5.5146
2025-04-01 | 95.328 | 36.2702 | 33.9706 | 11.4453 | 15.9649 | 5.1814 | 5.1607 | 5.5146
2025-05-01 | 95.3392 | 36.2702 | 33.9706 | 11.5002 | 15.9958 | 5.1814 | 5.1607 | 5.5146
2025-06-01 | 95.0392 | 36.2702 | 33.9706 | 11.5002 | 16.1902 | 5.1814 | 5.1607 | 5.5146
2025-07-01 | 95.037 | 36.2702 | 33.9706 | 11.5128 | 16.4424 | 5.1814 | 5.1607 | 5.4986
2025-08-01 | 95.0397 | 36.2702 | 33.9706 | 11.5128 | 16.4732 | 5.1814 | 5.1607 | 5.4966
2025-09-01 | 95.0397 | 36.2702 | 33.9706 | 11.5128 | 16.5112 | 5.1814 | 5.1607 | 5.4906
2025-10-01 | 95.0397 | 36.2702 | 33.9706 | 11.5128 | 16.5925 | 5.1814 | 5.1607 | 5.4906
2025-11-01 | 95.0397 | 36.2702 | 33.9706 | 11.5128 | 16.7847 | 5.1814 | 5.1607 | 5.4906
2025-12-01 | 95.0397 | 36.2702 | 33.9706 | 11.7168 | 17.5269 | 5.1814 | 5.1607 | 5.4834
2026-01-01 | 95.0726 | 36.2702 | 33.9728 | 11.7096 | 17.8693 | 5.1672 | 5.1626 | 5.4696
2026-02-01 | 95.6001 | 36.2702 | 33.9728 | 11.7096 | 18.0129 | 4.9644 | 5.1626 | 5.5638
2026-03-01 | 95.6065 | 36.2702 | 33.9728 | 11.7096 | 18.4037 | 4.961 | 5.0785 | 5.5692
2026-04-01 | 96.5018 | 36.2702 | 33.9728 | 11.7096 | 18.5172 | 4.961 | 5.0785 | 5.5692
2026-05-01 | 96.2398 | 36.2702 | 33.9728 | 11.7096 | 18.5248 | 4.961 | 5.0785 | 5.7179
2026-06-01 | 96.7306 | 35.5182 | 33.9728 | 11.9598 | 18.8603 | 4.9592 | 5.0785 | 5.7451
2026-07-01 | 96.7336 | 35.5182 | 33.9728 | 11.9598 | 19.2063 | 4.9592 | 5.0785 | 5.7551

## Chart - Cap MISO
Date | Gas | Coal | Wind | Nuclear & other | Solar | Oil | Pumped storage | Other
2021-01-01 | 71.006 | 55.2073 | 26.0287 | 14.0179 | 2.076 | 4.4888 | 2.6138 | 4.2513
2021-02-01 | 71.0037 | 55.2073 | 26.4787 | 14.0179 | 2.0969 | 4.4887 | 2.6138 | 4.2513
2021-03-01 | 71.0037 | 55.1542 | 26.7328 | 14.0179 | 2.2022 | 4.4887 | 2.6138 | 4.2501
2021-04-01 | 71.3044 | 55.1542 | 26.7328 | 14.0179 | 2.2826 | 4.4887 | 2.6138 | 4.2501
2021-05-01 | 71.3094 | 54.5957 | 26.9328 | 14.0179 | 2.315 | 4.4947 | 2.6138 | 4.2805
2021-06-01 | 71.338 | 53.8702 | 27.3163 | 14.0179 | 2.336 | 4.4895 | 2.6138 | 4.3012
2021-07-01 | 71.3666 | 53.8702 | 27.3163 | 14.0179 | 2.4456 | 4.4781 | 2.6138 | 4.3012
2021-08-01 | 71.3666 | 53.8702 | 27.3163 | 13.9929 | 2.4729 | 4.4781 | 2.6138 | 4.3012
2021-09-01 | 71.3286 | 53.8702 | 27.3163 | 13.9929 | 2.7071 | 4.4781 | 2.6138 | 4.2932
2021-10-01 | 71.2638 | 52.9672 | 27.4093 | 13.9929 | 2.7091 | 4.4781 | 2.6138 | 4.2935
2021-11-01 | 71.2613 | 52.9546 | 27.8963 | 13.9929 | 3.0715 | 4.458 | 2.6138 | 4.2921
2021-12-01 | 71.2613 | 52.3198 | 28.6004 | 13.9929 | 3.1992 | 4.4592 | 2.6138 | 4.292
2022-01-01 | 71.3823 | 51.6434 | 28.8539 | 13.8318 | 3.4583 | 4.4764 | 2.6251 | 4.3841
2022-02-01 | 71.4105 | 51.6139 | 28.8539 | 13.8318 | 3.4623 | 4.4764 | 2.6251 | 4.3841
2022-03-01 | 71.6664 | 51.6139 | 29.1752 | 13.8318 | 3.485 | 4.4764 | 2.6251 | 4.3827
2022-04-01 | 71.6672 | 51.6139 | 29.1831 | 13.8318 | 3.486 | 4.4739 | 2.6251 | 4.3827
2022-05-01 | 71.6672 | 51.6139 | 29.1831 | 13.8318 | 3.5119 | 4.4797 | 2.6556 | 4.3653
2022-06-01 | 72.8124 | 51.6139 | 29.1991 | 13.0633 | 3.5216 | 4.4797 | 2.6556 | 4.3653
2022-07-01 | 72.8284 | 51.6139 | 29.1875 | 13.0633 | 3.7011 | 4.4797 | 2.6556 | 4.3653
2022-08-01 | 72.8284 | 51.6139 | 29.1875 | 13.0633 | 3.8556 | 4.4837 | 2.6556 | 4.3713
2022-09-01 | 72.8245 | 51.6139 | 29.1875 | 13.0633 | 4.01 | 4.483 | 2.6556 | 4.3713
2022-10-01 | 72.8312 | 51.6139 | 29.1875 | 13.0633 | 4.1139 | 4.483 | 2.6556 | 4.3681
2022-11-01 | 72.8312 | 51.4594 | 29.1875 | 13.0633 | 4.1246 | 4.483 | 2.6556 | 4.3681
2022-12-01 | 72.5702 | 48.8294 | 29.5919 | 13.0633 | 4.5344 | 4.4275 | 2.6556 | 4.3681
2023-01-01 | 72.3424 | 48.2643 | 29.6536 | 13.1855 | 4.6096 | 4.3298 | 2.6556 | 4.3375
2023-02-01 | 72.3424 | 48.2537 | 30.1378 | 13.1855 | 4.6566 | 4.3316 | 2.6556 | 4.3375
2023-03-01 | 72.3786 | 48.0988 | 30.2499 | 13.1855 | 4.6576 | 4.3231 | 2.6556 | 4.3375
2023-04-01 | 72.3786 | 48.0988 | 30.5665 | 13.2124 | 4.6576 | 4.3231 | 2.6556 | 4.3375
2023-05-01 | 72.3786 | 47.6128 | 30.5665 | 13.2124 | 4.6606 | 4.3071 | 2.6556 | 4.3375
2023-06-01 | 72.316 | 46.9496 | 30.5665 | 13.2124 | 5.1559 | 4.3071 | 2.6556 | 4.3375
2023-07-01 | 72.4476 | 46.9496 | 30.5665 | 13.2124 | 5.1961 | 4.3071 | 2.6556 | 4.3375
2023-08-01 | 72.4476 | 46.9496 | 30.5665 | 13.2124 | 5.2554 | 4.3063 | 2.6556 | 4.3379
2023-09-01 | 72.4476 | 46.9496 | 30.5825 | 13.2124 | 5.2581 | 4.3046 | 2.6556 | 4.3379
2023-10-01 | 72.4416 | 46.4646 | 30.5807 | 13.2124 | 5.7824 | 4.3046 | 2.6556 | 4.3379
2023-11-01 | 72.4416 | 46.4646 | 30.5807 | 13.2124 | 5.9971 | 4.2901 | 2.6556 | 4.3379
2023-12-01 | 72.4264 | 45.7826 | 30.9457 | 13.2124 | 7.3303 | 4.2901 | 2.6556 | 4.3374
2024-01-01 | 72.8457 | 45.3992 | 31.2247 | 13.7591 | 7.3529 | 4.1698 | 2.6498 | 4.3483
2024-02-01 | 72.8387 | 45.3992 | 31.2247 | 13.7591 | 7.3737 | 4.1682 | 2.6498 | 4.3483
2024-03-01 | 72.4292 | 45.2257 | 31.2247 | 13.7591 | 7.625 | 4.1676 | 2.6498 | 4.3478
2024-04-01 | 71.8092 | 45.2257 | 31.6092 | 13.7591 | 7.6639 | 4.1667 | 2.6498 | 4.3478
2024-05-01 | 71.8092 | 44.7297 | 31.6092 | 13.7591 | 8.3703 | 4.1662 | 2.6498 | 4.3888
2024-06-01 | 71.5592 | 44.7297 | 31.6092 | 13.7591 | 8.3743 | 4.1612 | 2.6498 | 4.3888
2024-07-01 | 71.6876 | 44.7297 | 31.6092 | 13.7591 | 8.8546 | 4.1612 | 2.6498 | 4.3888
2024-08-01 | 71.6876 | 44.7297 | 31.6092 | 13.7591 | 9.1226 | 4.1612 | 2.6498 | 4.3888
2024-09-01 | 71.6918 | 44.7297 | 31.6479 | 13.7591 | 9.6476 | 4.1522 | 2.6498 | 4.3888
2024-10-01 | 71.5208 | 43.5517 | 31.6479 | 13.7591 | 10.2415 | 4.1522 | 2.6498 | 4.3241
2024-11-01 | 71.5174 | 43.5517 | 31.6479 | 13.7591 | 11.9244 | 4.1501 | 2.6498 | 4.3241
2024-12-01 | 71.3855 | 43.5517 | 31.8479 | 13.7591 | 13.5191 | 4.1453 | 2.6498 | 4.33
2025-01-01 | 72.6808 | 42.2809 | 32.142 | 13.7732 | 14.4145 | 4.133 | 2.6498 | 4.3863
2025-02-01 | 72.6788 | 42.2809 | 32.1964 | 13.7732 | 14.4725 | 4.133 | 2.6498 | 4.4003
2025-03-01 | 72.6788 | 42.2809 | 32.1964 | 13.7732 | 15.2485 | 4.1317 | 2.6498 | 4.6003
2025-04-01 | 72.6788 | 42.2809 | 32.1964 | 13.7732 | 15.4602 | 4.1317 | 2.6498 | 4.6003
2025-05-01 | 72.7193 | 42.2809 | 32.1964 | 13.7732 | 16.2488 | 3.9847 | 2.6498 | 4.6003
2025-06-01 | 72.7193 | 42.2809 | 32.3307 | 13.7732 | 16.7991 | 3.9847 | 2.6498 | 4.8003
2025-07-01 | 72.7193 | 42.2809 | 32.3307 | 13.7732 | 17.0581 | 3.9847 | 2.6498 | 4.8003
2025-08-01 | 72.9458 | 42.2809 | 32.3307 | 13.7732 | 17.6694 | 3.9847 | 2.6498 | 4.8003
2025-09-01 | 72.9458 | 42.2809 | 32.3307 | 13.7732 | 18.1843 | 4.0247 | 2.6498 | 4.8003
2025-10-01 | 73.0931 | 42.2809 | 32.3307 | 13.7732 | 18.5481 | 4.0247 | 2.6498 | 4.9003
2025-11-01 | 73.0931 | 42.2809 | 32.3307 | 13.7732 | 19.2197 | 4.0247 | 2.6498 | 4.9753
2025-12-01 | 73.8 | 42.2773 | 32.9141 | 13.7732 | 20.1421 | 4.0247 | 2.6498 | 4.9753
2026-01-01 | 72.6794 | 43.4257 | 33.2392 | 13.7766 | 20.9962 | 4.0577 | 2.6498 | 5.2473
2026-02-01 | 72.7196 | 43.4388 | 33.2532 | 13.9236 | 21.5841 | 4.0513 | 2.6498 | 5.3473
2026-03-01 | 73.99 | 42.3063 | 33.3721 | 13.9236 | 21.8009 | 4.0541 | 2.6498 | 5.3193
2026-04-01 | 73.9848 | 42.3237 | 33.3721 | 13.9236 | 22.6334 | 4.067 | 2.6498 | 5.3406
2026-05-01 | 72.8459 | 43.5945 | 33.3721 | 13.9236 | 23.0044 | 4.0657 | 2.6498 | 5.319
2026-06-01 | 72.7844 | 43.5945 | 33.4512 | 13.9223 | 24.038 | 4.0657 | 2.6498 | 5.3488
2026-07-01 | 72.788 | 43.5945 | 33.4512 | 13.9223 | 24.075 | 4.0657 | 2.6498 | 5.3488

## Chart - Cap SPP
Date | Gas | Wind | Coal | Hydro | Nuclear & other | Oil | Solar | Other
2021-01-01 | 31.7146 | 24.72 | 20.6798 | 2.9161 | 2.063 | 2.0737 | 0.3924 | 0.5892
2021-02-01 | 31.7146 | 25.0718 | 20.6798 | 2.9161 | 2.063 | 2.0737 | 0.3924 | 0.5892
2021-03-01 | 31.7146 | 25.5058 | 20.6798 | 2.9161 | 2.063 | 2.0737 | 0.3957 | 0.5892
2021-04-01 | 31.7146 | 25.8538 | 20.6798 | 2.9161 | 2.063 | 2.0728 | 0.3977 | 0.5892
2021-05-01 | 31.7296 | 26.3018 | 20.6798 | 2.9161 | 2.063 | 2.0714 | 0.3987 | 0.5878
2021-06-01 | 31.7226 | 26.3018 | 20.6798 | 2.9161 | 2.063 | 2.0714 | 0.4001 | 0.5892
2021-07-01 | 31.7226 | 26.3018 | 20.6798 | 2.9161 | 2.063 | 2.0703 | 0.4021 | 0.5892
2021-08-01 | 31.7226 | 26.3018 | 20.6798 | 2.9161 | 2.063 | 2.0721 | 0.4021 | 0.5892
2021-09-01 | 31.7226 | 26.5898 | 20.6798 | 2.9161 | 2.063 | 2.0721 | 0.4021 | 0.5892
2021-10-01 | 31.7815 | 26.5925 | 20.6798 | 2.9161 | 2.063 | 2.0721 | 0.4071 | 0.5892
2021-11-01 | 31.7815 | 26.7108 | 20.6798 | 2.9161 | 2.063 | 2.0721 | 0.4071 | 0.5892
2021-12-01 | 31.7815 | 28.0251 | 20.6798 | 2.9161 | 2.063 | 2.0721 | 0.4161 | 0.5892
2022-01-01 | 33.6374 | 28.1439 | 20.6817 | 2.9192 | 2.0602 | 1.8492 | 0.4265 | 0.5919
2022-02-01 | 33.6374 | 28.1439 | 20.6817 | 2.9192 | 2.0602 | 1.8492 | 0.4278 | 0.5919
2022-03-01 | 33.6374 | 28.4393 | 20.6817 | 2.9192 | 2.0602 | 1.8412 | 0.4408 | 0.5919
2022-04-01 | 33.6816 | 29.4383 | 20.6817 | 2.9192 | 2.0602 | 1.8412 | 0.4408 | 0.5919
2022-05-01 | 33.6816 | 29.4383 | 20.6817 | 2.9192 | 2.0602 | 1.8412 | 0.4408 | 0.5919
2022-06-01 | 33.6816 | 29.4383 | 20.6817 | 2.9192 | 2.0602 | 1.844 | 0.4428 | 0.5919
2022-07-01 | 33.6816 | 29.4439 | 20.6817 | 2.9192 | 2.0602 | 1.843 | 0.4458 | 0.5919
2022-08-01 | 33.6816 | 29.4439 | 20.6817 | 2.9192 | 2.0602 | 1.843 | 0.4458 | 0.5919
2022-09-01 | 33.6816 | 29.4439 | 20.6817 | 2.9192 | 2.0602 | 1.843 | 0.4458 | 0.5919
2022-10-01 | 33.6816 | 29.4439 | 20.6817 | 2.9192 | 2.0602 | 1.8492 | 0.4458 | 0.5919
2022-11-01 | 33.6816 | 30.7709 | 20.6817 | 2.9192 | 2.0602 | 1.8492 | 0.4458 | 0.5919
2022-12-01 | 33.5546 | 30.7709 | 20.6817 | 2.9192 | 2.0602 | 1.8492 | 0.4458 | 0.5919
2023-01-01 | 32.061 | 31.0419 | 20.6872 | 2.9161 | 2.0332 | 1.917 | 0.4635 | 0.5891
2023-02-01 | 32.061 | 31.04 | 20.6872 | 2.9161 | 2.0332 | 1.9188 | 0.4645 | 0.5891
2023-03-01 | 32.061 | 31.3417 | 20.0372 | 2.9161 | 2.0332 | 1.9188 | 0.4661 | 0.5901
2023-04-01 | 32.061 | 31.3417 | 20.0372 | 2.9161 | 2.0332 | 1.9188 | 0.4961 | 0.5901
2023-05-01 | 32.061 | 31.3417 | 20.0372 | 2.9161 | 2.0332 | 1.9188 | 0.4989 | 0.5901
2023-06-01 | 32.061 | 31.3417 | 20.0372 | 2.9161 | 2.0332 | 1.9218 | 0.4999 | 0.5901
2023-07-01 | 32.061 | 31.3417 | 20.0372 | 2.9161 | 2.0332 | 1.9218 | 0.4999 | 0.5901
2023-08-01 | 32.061 | 31.3417 | 20.0372 | 2.9161 | 2.0332 | 1.9218 | 0.5199 | 0.5901
2023-09-01 | 32.0666 | 31.3417 | 20.0372 | 2.9161 | 2.0332 | 1.9257 | 0.5999 | 0.5901
2023-10-01 | 32.0666 | 31.7397 | 20.0372 | 2.9161 | 2.0332 | 1.9257 | 0.5999 | 0.5901
2023-11-01 | 32.0666 | 31.7397 | 20.0372 | 2.9161 | 2.0332 | 1.9257 | 0.6043 | 0.5901
2023-12-01 | 32.0666 | 32.6432 | 20.0372 | 2.9161 | 2.0332 | 1.9237 | 0.6056 | 0.5889
2024-01-01 | 31.7367 | 32.2256 | 19.85 | 2.9174 | 2.0332 | 1.8975 | 0.6419 | 0.5723
2024-02-01 | 31.7367 | 32.4271 | 19.85 | 2.9174 | 2.0332 | 1.8995 | 0.6419 | 0.5723
2024-03-01 | 31.7367 | 32.4271 | 19.85 | 2.9174 | 2.0332 | 1.9025 | 0.6419 | 0.5723
2024-04-01 | 31.7367 | 32.4271 | 19.85 | 2.9174 | 2.0332 | 1.9025 | 0.6419 | 0.5723
2024-05-01 | 31.7367 | 32.4271 | 19.85 | 2.9174 | 2.0332 | 1.8973 | 0.8449 | 0.5723
2024-06-01 | 31.7407 | 32.4271 | 19.85 | 2.9174 | 2.0332 | 1.9033 | 0.8449 | 0.5723
2024-07-01 | 31.7407 | 32.4257 | 19.85 | 2.9174 | 2.0332 | 1.9033 | 0.8449 | 0.5723
2024-08-01 | 31.7407 | 32.4257 | 19.85 | 2.9174 | 2.0332 | 1.8977 | 0.8449 | 0.5723
2024-09-01 | 31.7407 | 32.4257 | 19.85 | 2.9174 | 2.0332 | 1.8977 | 0.8499 | 0.5723
2024-10-01 | 31.7137 | 32.4257 | 19.85 | 2.9174 | 2.0332 | 1.8977 | 0.8499 | 0.5723
2024-11-01 | 31.7137 | 32.4257 | 19.85 | 2.9174 | 2.0332 | 1.8977 | 0.8499 | 0.5723
2024-12-01 | 31.6457 | 32.9251 | 19.85 | 2.9174 | 2.0332 | 1.8941 | 0.8665 | 0.5723
2025-01-01 | 31.6531 | 33.0028 | 19.85 | 2.9174 | 2.0332 | 1.8886 | 0.8685 | 0.5738
2025-02-01 | 31.6531 | 33.31 | 19.85 | 2.9174 | 2.0332 | 1.8886 | 0.8685 | 0.5738
2025-03-01 | 31.9921 | 33.31 | 19.511 | 2.9174 | 2.0332 | 1.8886 | 0.8906 | 0.5731
2025-04-01 | 32.1019 | 33.31 | 19.511 | 2.9174 | 2.0332 | 1.8886 | 0.8906 | 0.5731
2025-05-01 | 32.1019 | 33.31 | 19.511 | 2.9174 | 2.0332 | 1.8886 | 1.0816 | 0.7431
2025-06-01 | 32.7543 | 33.444 | 19.511 | 2.9174 | 2.0332 | 1.8886 | 1.0816 | 0.7431
2025-07-01 | 33.0943 | 33.444 | 19.1847 | 2.9174 | 2.0332 | 1.8886 | 1.0816 | 0.7431
2025-08-01 | 33.3045 | 33.597 | 19.1847 | 2.9174 | 2.0332 | 1.8886 | 1.1541 | 0.7431
2025-09-01 | 33.3045 | 33.597 | 19.1847 | 2.9174 | 2.0332 | 1.8886 | 1.1541 | 0.7431
2025-10-01 | 33.3045 | 33.597 | 19.1847 | 2.9174 | 2.0332 | 1.8872 | 1.1571 | 0.7376
2025-11-01 | 33.4557 | 34.017 | 19.1847 | 2.9174 | 2.0332 | 1.8872 | 1.1671 | 0.7376
2025-12-01 | 33.4557 | 34.6154 | 19.1847 | 2.9174 | 2.0332 | 1.8872 | 1.4251 | 0.9896
2026-01-01 | 33.2029 | 35.388 | 19.1971 | 2.93 | 2.0332 | 1.881 | 1.493 | 0.9896
2026-02-01 | 33.2059 | 35.388 | 19.1971 | 2.93 | 2.0332 | 1.878 | 1.438 | 0.9896
2026-03-01 | 33.3159 | 34.606 | 19.1971 | 2.93 | 2.0332 | 1.8728 | 1.6472 | 0.9896
2026-04-01 | 33.2802 | 34.606 | 19.1971 | 2.93 | 2.0332 | 1.9085 | 2.0226 | 1.0256
2026-05-01 | 33.3162 | 35.368 | 19.1571 | 2.93 | 2.0354 | 1.9106 | 2.1543 | 1.0296
2026-06-01 | 33.3721 | 35.368 | 19.1571 | 2.93 | 2.0354 | 1.8787 | 2.0743 | 1.0296
2026-07-01 | 33.3721 | 35.368 | 19.1571 | 2.93 | 2.0332 | 1.8809 | 2.0743 | 1.0326

## Chart - Cap CAISO
Date | Gas | Solar | Battery storage | Hydro | Wind | Nuclear & other | Pumped storage | Other
2021-01-01 | 29.9593 | 14.69 | 0.6169 | 6.8011 | 5.7744 | 3.696 | 2.2889 | 1.3957
2021-02-01 | 29.9593 | 14.7333 | 0.6269 | 6.8011 | 5.7744 | 3.696 | 2.2889 | 1.3957
2021-03-01 | 29.9593 | 14.7413 | 0.7425 | 6.8011 | 5.9466 | 3.696 | 2.2889 | 1.3957
2021-04-01 | 29.9566 | 14.7493 | 0.856 | 6.8011 | 6.0078 | 3.696 | 2.2889 | 1.3957
2021-05-01 | 29.9536 | 14.7493 | 1.371 | 6.8011 | 5.9891 | 3.696 | 2.2889 | 1.3957
2021-06-01 | 29.9525 | 14.9202 | 1.486 | 6.8011 | 5.9891 | 3.696 | 2.2889 | 1.3971
2021-07-01 | 29.9497 | 14.7577 | 1.7111 | 6.8011 | 6.0453 | 3.696 | 2.2889 | 1.3971
2021-08-01 | 29.9497 | 14.767 | 1.7561 | 6.8011 | 6.0453 | 3.696 | 2.2889 | 1.3965
2021-09-01 | 29.9507 | 15.0432 | 1.8561 | 6.8011 | 6.1055 | 3.696 | 2.2889 | 1.4015
2021-10-01 | 29.9479 | 14.9705 | 1.9511 | 6.8011 | 6.1055 | 3.696 | 2.2889 | 1.4035
2021-11-01 | 29.9479 | 15.1321 | 2.1761 | 6.8011 | 6.1055 | 3.696 | 2.2889 | 1.4035
2021-12-01 | 29.9479 | 15.7516 | 2.2853 | 6.8011 | 6.0407 | 3.696 | 2.2889 | 1.4035
2022-01-01 | 30.0468 | 15.7593 | 2.4267 | 6.8005 | 6.0049 | 3.696 | 2.2889 | 1.4202
2022-02-01 | 30.0468 | 15.9816 | 2.4932 | 6.8005 | 6.0049 | 3.696 | 2.2889 | 1.4202
2022-03-01 | 30.0468 | 16.2705 | 2.5737 | 6.8005 | 6.0049 | 3.696 | 2.2889 | 1.4202
2022-04-01 | 30.0468 | 16.3893 | 3.1862 | 6.8005 | 6.0049 | 3.696 | 2.2889 | 1.4202
2022-05-01 | 30.0457 | 16.4071 | 3.1901 | 6.8005 | 6.0049 | 3.696 | 2.2889 | 1.4202
2022-06-01 | 30.0457 | 16.6571 | 3.3651 | 6.8005 | 6.0049 | 3.6653 | 2.2889 | 1.4224
2022-07-01 | 30.0457 | 16.6571 | 3.4381 | 6.8005 | 6.0049 | 3.6949 | 2.2889 | 1.4254
2022-08-01 | 30.1043 | 16.946 | 3.8241 | 6.8005 | 6.0105 | 3.6949 | 2.2889 | 1.4254
2022-09-01 | 30.1043 | 16.9529 | 4.307 | 6.8005 | 6.0105 | 3.6949 | 2.2889 | 1.42
2022-10-01 | 30.1043 | 17.0581 | 4.677 | 6.7969 | 6.0105 | 3.6949 | 2.2889 | 1.42
2022-11-01 | 30.1043 | 17.3892 | 4.677 | 6.7969 | 6.0105 | 3.6949 | 2.2889 | 1.42
2022-12-01 | 30.1084 | 17.8341 | 4.822 | 6.7969 | 6.0105 | 3.6896 | 2.2889 | 1.42
2023-01-01 | 30.0559 | 17.8358 | 4.9425 | 6.7935 | 6.0835 | 3.6986 | 2.2889 | 1.3984
2023-02-01 | 30.0574 | 17.8358 | 4.9425 | 6.7935 | 6.0835 | 3.6986 | 2.2889 | 1.3984
2023-03-01 | 30.0574 | 17.8453 | 4.9985 | 6.7935 | 6.0835 | 3.6986 | 2.2889 | 1.3984
2023-04-01 | 30.0574 | 17.8473 | 4.9985 | 6.7935 | 6.0835 | 3.6986 | 2.2889 | 1.3984
2023-05-01 | 30.1107 | 17.9555 | 5.0785 | 6.7935 | 6.0835 | 3.6986 | 2.2889 | 1.3984
2023-06-01 | 30.1107 | 17.9555 | 5.5595 | 6.7935 | 6.0539 | 3.6986 | 2.2889 | 1.3984
2023-07-01 | 30.1107 | 18.4219 | 6.1273 | 6.7935 | 6.0539 | 3.6986 | 2.2889 | 1.3984
2023-08-01 | 30.1107 | 18.5375 | 6.4143 | 6.7935 | 6.0539 | 3.6986 | 2.2889 | 1.3984
2023-09-01 | 30.1107 | 19.0628 | 6.7813 | 6.7935 | 6.0539 | 3.6986 | 2.2889 | 1.3984
2023-10-01 | 30.1107 | 19.4514 | 6.9503 | 6.7935 | 6.0539 | 3.6986 | 2.2889 | 1.3984
2023-11-01 | 30.1067 | 19.4622 | 7.3491 | 6.7935 | 6.0539 | 3.6986 | 2.2889 | 1.4006
2023-12-01 | 29.2753 | 20.2503 | 8.0311 | 6.7935 | 6.1492 | 3.6986 | 2.2889 | 1.4006
2024-01-01 | 29.3767 | 20.3152 | 8.084 | 6.8373 | 6.1828 | 3.6932 | 2.2889 | 1.437
2024-02-01 | 29.3767 | 20.3137 | 8.084 | 6.8373 | 6.1828 | 3.6932 | 2.2889 | 1.437
2024-03-01 | 29.3755 | 20.784 | 8.488 | 6.8373 | 6.1828 | 3.6932 | 2.2889 | 1.437
2024-04-01 | 29.3755 | 20.7925 | 8.8802 | 6.8373 | 6.1828 | 3.6932 | 2.2889 | 1.409
2024-05-01 | 29.3925 | 21.0745 | 9.2376 | 6.8373 | 6.2683 | 3.6932 | 2.2889 | 1.409
2024-06-01 | 29.3905 | 21.5075 | 9.5237 | 6.8373 | 6.2983 | 3.6932 | 2.2889 | 1.409
2024-07-01 | 29.3895 | 21.5196 | 9.9167 | 6.8373 | 6.2983 | 3.6932 | 2.2889 | 1.3975
2024-08-01 | 29.3895 | 21.5289 | 10.5554 | 6.8373 | 6.2983 | 3.6932 | 2.2889 | 1.3975
2024-09-01 | 29.3895 | 21.5356 | 10.7974 | 6.8383 | 6.2983 | 3.6932 | 2.2889 | 1.3975
2024-10-01 | 29.3015 | 21.7189 | 10.9804 | 6.8341 | 6.2983 | 3.6932 | 2.2889 | 1.3975
2024-11-01 | 29.3495 | 21.7342 | 11.1459 | 6.8341 | 6.3218 | 3.6932 | 2.2469 | 1.3551
2024-12-01 | 29.3485 | 22.9372 | 11.6238 | 6.8341 | 6.3218 | 3.6932 | 2.2469 | 1.3352
2025-01-01 | 29.369 | 22.9527 | 11.6245 | 6.8301 | 6.3254 | 3.6932 | 2.2469 | 1.3284
2025-02-01 | 29.369 | 23.2557 | 11.8645 | 6.8301 | 6.3254 | 3.6932 | 2.2469 | 1.3284
2025-03-01 | 29.3633 | 23.2653 | 11.963 | 6.8301 | 6.3524 | 3.6932 | 2.2469 | 1.3284
2025-04-01 | 29.3633 | 23.507 | 12.4777 | 6.8301 | 6.3524 | 3.6932 | 2.2469 | 1.3314
2025-05-01 | 29.3633 | 23.5118 | 13.0271 | 6.8301 | 6.3524 | 3.6932 | 2.2469 | 1.3314
2025-06-01 | 29.3633 | 23.518 | 13.5291 | 6.8301 | 6.3524 | 3.6932 | 2.2469 | 1.3344
2025-07-01 | 29.3649 | 23.6748 | 13.7854 | 6.8301 | 6.3679 | 3.6932 | 2.2469 | 1.3344
2025-08-01 | 29.3649 | 24.0178 | 14.4451 | 6.8301 | 6.3679 | 3.7012 | 2.2469 | 1.3344
2025-09-01 | 29.3649 | 24.0248 | 14.5707 | 6.8301 | 6.3679 | 3.7012 | 2.2469 | 1.3344
2025-10-01 | 29.3649 | 24.0393 | 15.202 | 6.8301 | 6.3679 | 3.7012 | 2.2469 | 1.3344
2025-11-01 | 29.3649 | 24.2003 | 15.3994 | 6.8301 | 6.3679 | 3.7012 | 2.2469 | 1.334
2025-12-01 | 29.3809 | 24.7028 | 15.4974 | 6.8301 | 6.3679 | 3.7012 | 2.2469 | 1.334
2026-01-01 | 29.3833 | 24.7421 | 15.145 | 6.8299 | 6.3307 | 3.7012 | 2.2469 | 1.3516
2026-02-01 | 29.3961 | 24.7656 | 15.645 | 6.8299 | 6.3291 | 3.7012 | 2.2469 | 1.3388
2026-03-01 | 29.3951 | 24.7826 | 15.8521 | 6.8299 | 6.3311 | 3.7012 | 2.2469 | 1.3416
2026-04-01 | 29.3923 | 24.7875 | 15.8549 | 6.8299 | 6.3138 | 3.7012 | 2.2469 | 1.3444
2026-05-01 | 29.3921 | 24.9643 | 15.9357 | 6.8299 | 9.964 | 3.7012 | 2.2469 | 1.3444
2026-06-01 | 29.3921 | 24.9865 | 16.7517 | 6.8299 | 9.962 | 3.7012 | 2.2469 | 1.3507
2026-07-01 | 29.3921 | 25.6173 | 17.0181 | 6.8299 | 9.962 | 3.7012 | 2.2469 | 1.3507

## Chart - Cap NYISO
Date | Gas | Hydro | Oil | Nuclear & other | Wind | Solar | Pumped storage | Other
2021-01-01 | 24.4722 | 4.5639 | 3.5544 | 4.3807 | 1.9861 | 0.692 | 1.4068 | 0.9724
2021-02-01 | 24.4722 | 4.5639 | 3.5544 | 4.3807 | 1.9861 | 0.6955 | 1.4068 | 0.9754
2021-03-01 | 24.4722 | 4.5639 | 3.5544 | 4.3807 | 1.9861 | 0.7104 | 1.4068 | 0.9754
2021-04-01 | 24.4716 | 4.5639 | 3.5544 | 3.3413 | 1.9861 | 0.7154 | 1.4068 | 0.9754
2021-05-01 | 24.4716 | 4.5639 | 3.5499 | 3.3413 | 1.9861 | 0.7204 | 1.4068 | 0.9754
2021-06-01 | 24.4674 | 4.5639 | 3.5499 | 3.3413 | 1.9861 | 0.7323 | 1.4068 | 0.9772
2021-07-01 | 24.4674 | 4.5639 | 3.5499 | 3.3413 | 2.1101 | 0.7333 | 1.4068 | 0.9772
2021-08-01 | 24.4694 | 4.5639 | 3.5499 | 3.3413 | 2.1101 | 0.7333 | 1.4068 | 0.9772
2021-09-01 | 24.4694 | 4.5639 | 3.5497 | 3.3413 | 2.1101 | 0.7433 | 1.4068 | 0.9871
2021-10-01 | 24.4694 | 4.5639 | 3.5497 | 3.3413 | 2.1898 | 0.767 | 1.4068 | 0.9871
2021-11-01 | 24.4694 | 4.5639 | 3.5497 | 3.3413 | 2.1898 | 0.7942 | 1.4068 | 0.9871
2021-12-01 | 24.4778 | 4.5639 | 3.5497 | 3.3413 | 2.1898 | 0.8581 | 1.4068 | 0.9871
2022-01-01 | 23.7509 | 4.5614 | 4.0979 | 3.3046 | 2.1898 | 1.0308 | 1.4088 | 1.0173
2022-02-01 | 23.7509 | 4.5614 | 4.0979 | 3.3046 | 2.1898 | 1.0358 | 1.4088 | 1.0173
2022-03-01 | 23.7509 | 4.5614 | 4.0979 | 3.3046 | 2.1898 | 1.0711 | 1.4088 | 1.0273
2022-04-01 | 23.7509 | 4.5614 | 4.0979 | 3.3046 | 2.1898 | 1.0814 | 1.4088 | 0.5873
2022-05-01 | 23.7509 | 4.5614 | 4.0979 | 3.3046 | 2.1898 | 1.1014 | 1.4088 | 0.5873
2022-06-01 | 23.7559 | 4.5614 | 4.0984 | 3.3046 | 2.1898 | 1.1329 | 1.4088 | 0.5883
2022-07-01 | 23.7059 | 4.5614 | 4.0984 | 3.3046 | 2.1898 | 1.1394 | 1.4088 | 0.5943
2022-08-01 | 23.7159 | 4.5614 | 4.0984 | 3.3046 | 2.1898 | 1.1623 | 1.4088 | 0.5943
2022-09-01 | 23.7159 | 4.5614 | 4.0978 | 3.3046 | 2.1898 | 1.1729 | 1.4088 | 0.5943
2022-10-01 | 23.7159 | 4.5614 | 4.0978 | 3.3046 | 2.1898 | 1.2185 | 1.4088 | 0.6143
2022-11-01 | 23.7159 | 4.5614 | 4.072 | 3.3046 | 2.1898 | 1.228 | 1.4088 | 0.615
2022-12-01 | 23.7159 | 4.5614 | 4.072 | 3.3046 | 2.1898 | 1.2786 | 1.4088 | 0.6134
2023-01-01 | 24.3391 | 4.5589 | 3.4814 | 3.3046 | 2.1898 | 1.3636 | 1.4051 | 0.627
2023-02-01 | 24.3391 | 4.5589 | 3.4798 | 3.3046 | 2.421 | 1.371 | 1.4051 | 0.627
2023-03-01 | 24.3391 | 4.5589 | 3.4798 | 3.3046 | 2.421 | 1.426 | 1.4051 | 0.627
2023-04-01 | 24.3391 | 4.5589 | 3.4798 | 3.3046 | 2.421 | 1.4275 | 1.4051 | 0.627
2023-05-01 | 23.883 | 4.5589 | 3.4798 | 3.3046 | 2.527 | 1.4295 | 1.4051 | 0.647
2023-06-01 | 23.883 | 4.5589 | 3.4798 | 3.3046 | 2.527 | 1.4517 | 1.4051 | 0.647
2023-07-01 | 23.883 | 4.5589 | 3.4798 | 3.3046 | 2.527 | 1.4667 | 1.4051 | 0.667
2023-08-01 | 23.883 | 4.5589 | 3.4798 | 3.3046 | 2.527 | 1.4902 | 1.4051 | 0.667
2023-09-01 | 23.883 | 4.5589 | 3.4798 | 3.3046 | 2.527 | 1.5084 | 1.4051 | 0.6775
2023-10-01 | 23.883 | 4.5589 | 3.4798 | 3.3046 | 2.6388 | 1.5144 | 1.4051 | 0.6795
2023-11-01 | 23.883 | 4.5589 | 3.4793 | 3.3046 | 2.6388 | 1.5604 | 1.4051 | 0.6795
2023-12-01 | 23.8827 | 4.5589 | 3.4793 | 3.3046 | 2.7463 | 1.5948 | 1.4051 | 0.6795
2024-01-01 | 23.7847 | 4.5615 | 3.5242 | 3.3304 | 2.7397 | 1.6642 | 1.4098 | 0.6212
2024-02-01 | 23.7847 | 4.5615 | 3.5242 | 3.3304 | 2.7397 | 1.7474 | 1.4098 | 0.6212
2024-03-01 | 23.7847 | 4.5615 | 3.5242 | 3.3304 | 2.7397 | 1.7826 | 1.4098 | 0.6212
2024-04-01 | 23.7847 | 4.5615 | 3.5242 | 3.3304 | 2.7397 | 1.8256 | 1.4098 | 0.6212
2024-05-01 | 23.7847 | 4.5615 | 3.5232 | 3.3304 | 2.7397 | 1.8924 | 1.4098 | 0.6302
2024-06-01 | 23.7847 | 4.5615 | 3.5232 | 3.3304 | 2.7397 | 1.9435 | 1.4098 | 0.6302
2024-07-01 | 23.7847 | 4.5615 | 3.5232 | 3.3304 | 2.8697 | 1.9573 | 1.4098 | 0.6302
2024-08-01 | 23.7847 | 4.5615 | 3.5228 | 3.3304 | 2.8697 | 2.068 | 1.4098 | 0.6254
2024-09-01 | 23.7829 | 4.5615 | 3.5228 | 3.3304 | 2.8697 | 2.0874 | 1.4098 | 0.6284
2024-10-01 | 23.7829 | 4.5615 | 3.5228 | 3.3304 | 2.8697 | 2.1382 | 1.4098 | 0.6284
2024-11-01 | 23.7829 | 4.5615 | 3.5228 | 3.3304 | 2.8697 | 2.3727 | 1.4098 | 0.6284
2024-12-01 | 23.7829 | 4.5615 | 3.5228 | 3.3304 | 2.8697 | 2.5114 | 1.4098 | 0.6364
2025-01-01 | 23.7669 | 4.5615 | 3.5228 | 3.3304 | 2.8697 | 2.5651 | 1.4098 | 0.6364
2025-02-01 | 23.7669 | 4.5615 | 3.5228 | 3.3304 | 2.8697 | 2.5819 | 1.4098 | 0.6464
2025-03-01 | 23.7669 | 4.5615 | 3.5228 | 3.3304 | 2.8697 | 2.5931 | 1.4098 | 0.6464
2025-04-01 | 23.8029 | 4.5615 | 3.5228 | 3.3304 | 2.8697 | 2.6104 | 1.4098 | 0.6464
2025-05-01 | 23.8029 | 4.5615 | 3.5228 | 3.3304 | 2.8697 | 2.6366 | 1.4098 | 0.6464
2025-06-01 | 23.8029 | 4.5615 | 3.5228 | 3.3304 | 2.8697 | 2.6571 | 1.4098 | 0.6515
2025-07-01 | 23.8029 | 4.5615 | 3.5228 | 3.3304 | 2.8697 | 2.6926 | 1.4098 | 0.6515
2025-08-01 | 23.8029 | 4.5615 | 3.5228 | 3.3304 | 2.8697 | 2.7126 | 1.4098 | 0.6535
2025-09-01 | 23.8029 | 4.5615 | 3.5253 | 3.3304 | 2.8697 | 2.7501 | 1.4098 | 0.6591
2025-10-01 | 23.8029 | 4.5615 | 3.5253 | 3.3304 | 2.8697 | 2.8028 | 1.4098 | 0.6591
2025-11-01 | 23.8029 | 4.5615 | 3.5253 | 3.3304 | 2.8697 | 2.8368 | 1.4098 | 0.6591
2025-12-01 | 23.8029 | 4.5615 | 3.5253 | 3.3304 | 2.8697 | 2.8902 | 1.4098 | 0.6591
2026-01-01 | 23.7808 | 4.5619 | 3.5341 | 3.3304 | 2.8697 | 2.8927 | 1.4098 | 0.6614
2026-02-01 | 23.7803 | 4.5619 | 3.5413 | 3.3304 | 2.8685 | 2.9312 | 1.4098 | 0.666
2026-03-01 | 23.7803 | 4.5619 | 3.5328 | 3.3304 | 2.8685 | 2.939 | 1.4098 | 0.666
2026-04-01 | 23.7772 | 4.5675 | 3.5336 | 3.3304 | 2.8685 | 2.954 | 1.4105 | 0.674
2026-05-01 | 23.7772 | 4.5675 | 3.5326 | 3.3304 | 2.9817 | 2.9621 | 1.4105 | 0.674
2026-06-01 | 23.4409 | 4.5675 | 3.5326 | 3.3259 | 2.9817 | 2.9696 | 1.4105 | 0.674
2026-07-01 | 23.4011 | 4.5675 | 3.5326 | 3.4016 | 2.9817 | 2.9936 | 1.4105 | 0.6785

## Chart - Cap ISONE
Date | Gas | Oil | Nuclear & other | Solar | Hydro | Pumped storage | Wind | Other
2021-01-01 | 17.8305 | 5.3447 | 3.3454 | 1.6117 | 1.9337 | 1.8304 | 1.4978 | 2.2074
2021-02-01 | 17.8305 | 5.3447 | 3.3454 | 1.6117 | 1.9337 | 1.8304 | 1.4978 | 2.2074
2021-03-01 | 17.7181 | 5.3447 | 3.3454 | 1.638 | 1.9337 | 1.8304 | 1.4978 | 2.2194
2021-04-01 | 17.7345 | 5.3447 | 3.3454 | 1.6555 | 1.9337 | 1.8304 | 1.4978 | 2.2304
2021-05-01 | 17.7395 | 5.3437 | 3.3454 | 1.6659 | 1.9337 | 1.8304 | 1.4978 | 2.2341
2021-06-01 | 17.779 | 4.8222 | 3.3454 | 1.7335 | 1.9337 | 1.8304 | 1.4978 | 2.0045
2021-07-01 | 17.6872 | 4.8222 | 3.3454 | 1.7471 | 1.9337 | 1.8304 | 1.4978 | 1.9973
2021-08-01 | 17.6872 | 4.8222 | 3.3454 | 1.7573 | 1.9337 | 1.8304 | 1.4978 | 2.0023
2021-09-01 | 17.6891 | 4.8182 | 3.3454 | 1.8014 | 1.9337 | 1.8304 | 1.4978 | 2.011
2021-10-01 | 17.6891 | 4.8016 | 3.3454 | 1.8854 | 1.9337 | 1.8304 | 1.4978 | 2.016
2021-11-01 | 17.6956 | 4.8016 | 3.3454 | 1.9144 | 1.9337 | 1.8304 | 1.5131 | 2.0327
2021-12-01 | 17.6956 | 4.7956 | 3.3454 | 2.0772 | 1.9337 | 1.8304 | 1.5176 | 2.051
2022-01-01 | 16.8635 | 5.6275 | 3.3351 | 2.1185 | 1.933 | 1.8304 | 1.5157 | 2.0455
2022-02-01 | 16.8635 | 5.6275 | 3.3351 | 2.1455 | 1.933 | 1.8304 | 1.5157 | 2.0515
2022-03-01 | 16.8635 | 5.6275 | 3.3351 | 2.1676 | 1.933 | 1.8304 | 1.5157 | 2.0535
2022-04-01 | 16.8635 | 5.6275 | 3.3351 | 2.1823 | 1.933 | 1.8304 | 1.5157 | 2.047
2022-05-01 | 16.8635 | 5.6275 | 3.3561 | 2.1926 | 1.933 | 1.8304 | 1.5157 | 2.0508
2022-06-01 | 16.7968 | 5.5778 | 3.3561 | 2.2135 | 1.933 | 1.8304 | 1.5157 | 2.0548
2022-07-01 | 16.7968 | 5.5778 | 3.3561 | 2.2307 | 1.933 | 1.8304 | 1.5137 | 2.0003
2022-08-01 | 16.7968 | 5.5778 | 3.3561 | 2.2481 | 1.933 | 1.8304 | 1.5137 | 2.0058
2022-09-01 | 16.7986 | 5.5778 | 3.3561 | 2.2629 | 1.933 | 1.8304 | 1.5137 | 2.0114
2022-10-01 | 16.7986 | 5.5778 | 3.3561 | 2.2879 | 1.933 | 1.8304 | 1.5337 | 2.0114
2022-11-01 | 16.8019 | 5.5778 | 3.3561 | 2.3125 | 1.933 | 1.8304 | 1.5337 | 2.0164
2022-12-01 | 16.8167 | 5.5778 | 3.3561 | 2.3402 | 1.933 | 1.8304 | 1.5337 | 2.0464
2023-01-01 | 16.2409 | 6.1168 | 3.3269 | 2.476 | 1.9339 | 1.8634 | 1.5337 | 2.0515
2023-02-01 | 16.2409 | 6.1168 | 3.3269 | 2.48 | 1.9339 | 1.8634 | 1.5337 | 2.0582
2023-03-01 | 16.1629 | 6.1168 | 3.3269 | 2.4835 | 1.9339 | 1.8634 | 1.5337 | 2.059
2023-04-01 | 16.1629 | 6.1168 | 3.3269 | 2.4915 | 1.9339 | 1.8634 | 1.5337 | 2.068
2023-05-01 | 16.1629 | 6.1015 | 3.3269 | 2.5217 | 1.9339 | 1.8634 | 1.5337 | 2.0878
2023-06-01 | 16.1629 | 5.9529 | 3.3269 | 2.5282 | 1.9339 | 1.8634 | 1.5337 | 2.0878
2023-07-01 | 16.1629 | 5.9529 | 3.3269 | 2.5508 | 1.9339 | 1.8634 | 1.5337 | 2.0898
2023-08-01 | 16.1629 | 5.9529 | 3.3269 | 2.5641 | 1.9339 | 1.8634 | 1.5337 | 2.0898
2023-09-01 | 16.1625 | 5.9529 | 3.3269 | 2.5813 | 1.9339 | 1.8634 | 1.5337 | 2.0938
2023-10-01 | 16.1625 | 5.9529 | 3.3269 | 2.6006 | 1.9364 | 1.8634 | 1.5337 | 2.0938
2023-11-01 | 16.1562 | 5.9529 | 3.3269 | 2.6582 | 1.9364 | 1.8634 | 1.5337 | 2.0938
2023-12-01 | 16.1562 | 5.9529 | 3.3269 | 2.761 | 1.9364 | 1.8634 | 1.5337 | 2.1062
2024-01-01 | 16.5003 | 5.5526 | 3.3542 | 2.8868 | 1.9345 | 1.8634 | 1.5337 | 2.1246
2024-02-01 | 16.5003 | 5.5526 | 3.3542 | 2.893 | 1.9345 | 1.8634 | 1.5337 | 2.1246
2024-03-01 | 16.5003 | 5.5526 | 3.3542 | 2.925 | 1.9345 | 1.8634 | 1.5337 | 2.1246
2024-04-01 | 16.5003 | 5.5526 | 3.3542 | 2.932 | 1.9345 | 1.8634 | 1.5337 | 2.1246
2024-05-01 | 16.5003 | 5.5526 | 3.3542 | 2.932 | 1.9345 | 1.8634 | 1.5337 | 2.1256
2024-06-01 | 15.085 | 5.5526 | 3.3542 | 2.9463 | 1.9345 | 1.8634 | 1.5337 | 2.1256
2024-07-01 | 15.148 | 5.5526 | 3.3542 | 3.0694 | 1.9345 | 1.8634 | 1.5337 | 2.1256
2024-08-01 | 15.148 | 5.5526 | 3.3542 | 3.0799 | 1.9345 | 1.8634 | 1.5337 | 2.1371
2024-09-01 | 15.148 | 5.5526 | 3.3542 | 3.1028 | 1.9345 | 1.8634 | 1.5337 | 2.1381
2024-10-01 | 15.073 | 5.5526 | 3.3542 | 3.1068 | 1.9345 | 1.8634 | 1.5337 | 2.1381
2024-11-01 | 15.073 | 5.5526 | 3.3542 | 3.1521 | 1.9345 | 1.8634 | 1.5337 | 2.1425
2024-12-01 | 15.07 | 5.5526 | 3.3542 | 3.2987 | 1.9345 | 1.8634 | 1.5337 | 2.144
2025-01-01 | 15.0517 | 5.5526 | 3.3584 | 3.3447 | 1.9345 | 1.8634 | 1.6597 | 2.1549
2025-02-01 | 15.0517 | 5.5526 | 3.3584 | 3.4845 | 1.9345 | 1.8634 | 1.6597 | 2.1549
2025-03-01 | 15.0517 | 5.5526 | 3.3584 | 3.4865 | 1.9345 | 1.8634 | 1.6597 | 2.1549
2025-04-01 | 15.0517 | 5.5442 | 3.3584 | 3.4918 | 1.9345 | 1.8634 | 1.6597 | 2.1549
2025-05-01 | 15.0522 | 5.5382 | 3.3584 | 3.4978 | 1.9345 | 1.8634 | 1.6597 | 2.3162
2025-06-01 | 15.0522 | 5.5382 | 3.3584 | 3.5154 | 1.9345 | 1.8634 | 1.7185 | 2.3205
2025-07-01 | 15.0522 | 5.5382 | 3.3584 | 3.5199 | 1.9345 | 1.8634 | 1.7185 | 2.3205
2025-08-01 | 15.0522 | 5.5382 | 3.3584 | 3.5249 | 1.9345 | 1.8634 | 1.7185 | 2.3255
2025-09-01 | 15.0522 | 5.5242 | 3.3584 | 3.5419 | 1.9345 | 1.8634 | 1.7185 | 2.3265
2025-10-01 | 14.922 | 5.5242 | 3.3584 | 3.5424 | 1.9345 | 1.8634 | 1.7185 | 2.3265
2025-11-01 | 14.922 | 5.5242 | 3.3584 | 3.5674 | 1.9345 | 1.8634 | 1.7185 | 2.5015
2025-12-01 | 15.038 | 5.5242 | 3.3584 | 3.5798 | 1.9345 | 1.8634 | 1.7185 | 2.5015
2026-01-01 | 14.9958 | 5.5243 | 3.3554 | 3.5778 | 1.9345 | 1.8634 | 1.7185 | 2.3594
2026-02-01 | 14.9958 | 5.5243 | 3.3554 | 3.5939 | 1.94 | 1.8634 | 1.7167 | 2.3591
2026-03-01 | 14.7377 | 5.7154 | 3.3554 | 3.6104 | 1.94 | 1.8634 | 1.7167 | 2.6115
2026-04-01 | 14.7357 | 5.7154 | 3.3554 | 3.6188 | 1.94 | 1.8634 | 2.5167 | 2.6126
2026-05-01 | 14.7489 | 5.7154 | 3.3554 | 3.7175 | 1.94 | 1.8634 | 2.5167 | 2.6126
2026-06-01 | 15.0629 | 5.3854 | 3.3554 | 3.7311 | 1.94 | 1.8634 | 2.5167 | 2.6143
2026-07-01 | 15.0629 | 5.3854 | 3.3554 | 3.7336 | 1.94 | 1.8634 | 2.5167 | 2.6143

## Chart - Cap Southern
Date | Gas | Coal | Nuclear & other | Solar | Hydro | Bioenergy | Pumped storage | Other
2021-01-01 | 32.4598 | 14.116 | 5.8998 | 2.6276 | 3.2898 | 1.791 | 1.5694 | 1.089
2021-02-01 | 32.4598 | 14.116 | 5.8998 | 2.6276 | 3.2898 | 1.791 | 1.5694 | 1.089
2021-03-01 | 32.4598 | 14.116 | 5.8998 | 2.6276 | 3.2898 | 1.791 | 1.5694 | 1.089
2021-04-01 | 32.4598 | 14.116 | 5.8998 | 2.7556 | 3.2898 | 1.791 | 1.5694 | 1.089
2021-05-01 | 32.4598 | 14.116 | 5.8998 | 2.7556 | 3.2898 | 1.791 | 1.5694 | 1.089
2021-06-01 | 32.4598 | 14.116 | 5.8998 | 2.7556 | 3.2898 | 1.791 | 1.5694 | 1.089
2021-07-01 | 32.4598 | 14.116 | 5.8998 | 2.7556 | 3.2898 | 1.791 | 1.5694 | 1.089
2021-08-01 | 32.4598 | 14.116 | 5.8998 | 2.7556 | 3.2898 | 1.791 | 1.5694 | 1.089
2021-09-01 | 32.4598 | 14.116 | 5.8998 | 2.7556 | 3.2898 | 1.791 | 1.5694 | 1.089
2021-10-01 | 32.4598 | 14.116 | 5.8998 | 2.7556 | 3.2898 | 1.791 | 1.5694 | 1.089
2021-11-01 | 32.4598 | 14.116 | 5.8998 | 2.7585 | 3.2898 | 1.791 | 1.5694 | 1.089
2021-12-01 | 33.394 | 14.116 | 5.8998 | 3.6455 | 3.2898 | 1.7929 | 1.5694 | 1.129
2022-01-01 | 33.8461 | 13.256 | 5.8558 | 3.6633 | 3.298 | 1.7946 | 1.5694 | 1.8476
2022-02-01 | 33.8461 | 13.256 | 5.8558 | 3.6633 | 3.298 | 1.7946 | 1.5694 | 1.8476
2022-03-01 | 33.8461 | 13.256 | 5.8558 | 3.6633 | 3.298 | 1.7946 | 1.5694 | 1.8476
2022-04-01 | 33.8461 | 13.256 | 5.8558 | 3.6633 | 3.298 | 1.7946 | 1.5694 | 1.8476
2022-05-01 | 33.8461 | 13.256 | 5.8558 | 3.6633 | 3.298 | 1.7946 | 1.5694 | 1.8476
2022-06-01 | 33.8461 | 13.256 | 5.8558 | 3.8588 | 3.298 | 1.7946 | 1.5694 | 1.8876
2022-07-01 | 33.8461 | 13.256 | 5.8558 | 3.8588 | 3.298 | 1.7946 | 1.5694 | 1.8876
2022-08-01 | 33.8461 | 13.256 | 5.8558 | 3.8588 | 3.298 | 1.7946 | 1.5694 | 1.8876
2022-09-01 | 33.8471 | 11.512 | 5.8558 | 3.8588 | 3.298 | 1.7946 | 1.5694 | 1.8236
2022-10-01 | 33.8471 | 11.512 | 5.8558 | 3.8588 | 3.298 | 1.7946 | 1.5694 | 1.8236
2022-11-01 | 33.8741 | 11.512 | 5.8558 | 3.8644 | 3.298 | 1.7946 | 1.5694 | 1.8236
2022-12-01 | 33.8741 | 11.512 | 5.8558 | 4.2084 | 3.298 | 1.7946 | 1.5694 | 1.8236
2023-01-01 | 34.2068 | 11.512 | 5.852 | 4.2103 | 3.298 | 1.8303 | 1.5694 | 1.329
2023-02-01 | 34.2336 | 11.512 | 5.852 | 4.3103 | 3.298 | 1.8303 | 1.5694 | 1.329
2023-03-01 | 34.2336 | 11.512 | 5.852 | 4.3133 | 3.298 | 1.8303 | 1.5694 | 1.329
2023-04-01 | 34.2336 | 11.512 | 5.852 | 4.4053 | 3.298 | 1.8303 | 1.5694 | 1.329
2023-05-01 | 34.2336 | 11.512 | 5.852 | 4.4853 | 3.298 | 1.8303 | 1.5694 | 1.329
2023-06-01 | 34.2386 | 11.512 | 5.852 | 4.5253 | 3.298 | 1.8232 | 1.5694 | 1.329
2023-07-01 | 34.2386 | 11.512 | 6.966 | 4.6338 | 3.298 | 1.8232 | 1.5694 | 1.3305
2023-08-01 | 34.2386 | 11.512 | 6.966 | 4.6368 | 3.298 | 1.8232 | 1.5694 | 1.3305
2023-09-01 | 34.8975 | 11.512 | 6.966 | 4.6387 | 3.298 | 1.8232 | 1.5694 | 1.3305
2023-10-01 | 34.8975 | 11.512 | 6.966 | 4.6466 | 3.298 | 1.8232 | 1.5694 | 1.3305
2023-11-01 | 35.5825 | 11.512 | 6.966 | 4.6466 | 3.298 | 1.815 | 1.5694 | 1.3305
2023-12-01 | 35.5825 | 11.512 | 6.966 | 4.8821 | 3.298 | 1.815 | 1.5694 | 1.3315
2024-01-01 | 32.8322 | 11.512 | 6.9698 | 4.6793 | 3.2968 | 1.8092 | 1.5694 | 1.2997
2024-02-01 | 32.8322 | 11.512 | 6.9698 | 4.6793 | 3.2968 | 1.8092 | 1.5694 | 1.2997
2024-03-01 | 32.8322 | 11.512 | 6.9698 | 4.6793 | 3.2968 | 1.8092 | 1.5694 | 1.2997
2024-04-01 | 32.8322 | 11.512 | 8.0838 | 4.8378 | 3.2968 | 1.8092 | 1.5694 | 1.2997
2024-05-01 | 32.8322 | 11.512 | 8.0838 | 4.9178 | 3.2968 | 1.8092 | 1.5694 | 1.2997
2024-06-01 | 32.8322 | 11.512 | 8.0838 | 4.9178 | 3.2968 | 1.8092 | 1.5694 | 1.2997
2024-07-01 | 32.8322 | 11.512 | 8.0838 | 4.9278 | 3.2968 | 1.8092 | 1.5694 | 1.2997
2024-08-01 | 32.8322 | 11.512 | 8.0838 | 4.9278 | 3.2968 | 1.8092 | 1.5694 | 1.2997
2024-09-01 | 32.8322 | 11.512 | 8.0838 | 5.0778 | 3.2968 | 1.8092 | 1.5694 | 1.2997
2024-10-01 | 32.8582 | 11.512 | 8.0838 | 5.0778 | 3.2968 | 1.8092 | 1.5694 | 1.3652
2024-11-01 | 32.8582 | 11.512 | 8.0838 | 5.3563 | 3.2968 | 1.8092 | 1.5694 | 1.3652
2024-12-01 | 32.8582 | 11.512 | 8.0838 | 5.4743 | 3.2968 | 1.8092 | 1.5694 | 1.3652
2025-01-01 | 32.8385 | 11.512 | 8.0838 | 5.7343 | 3.2968 | 1.8092 | 1.5694 | 1.3652
2025-02-01 | 32.8385 | 11.512 | 8.0838 | 5.7343 | 3.2968 | 1.8092 | 1.5694 | 1.3652
2025-03-01 | 32.8385 | 11.512 | 8.0838 | 5.7343 | 3.2968 | 1.8092 | 1.5694 | 1.3652
2025-04-01 | 32.8385 | 11.512 | 8.0838 | 5.7343 | 3.2968 | 1.7912 | 1.5694 | 1.3652
2025-05-01 | 32.8385 | 11.512 | 8.0838 | 5.7343 | 3.2968 | 1.7912 | 1.5694 | 1.3652
2025-06-01 | 32.8385 | 11.512 | 8.0838 | 5.7343 | 3.2968 | 1.7912 | 1.5694 | 1.3652
2025-07-01 | 32.8385 | 11.512 | 8.0838 | 5.7343 | 3.2968 | 1.7012 | 1.5694 | 1.369
2025-08-01 | 32.8385 | 11.512 | 8.0838 | 5.7343 | 3.2968 | 1.7012 | 1.5694 | 1.369
2025-09-01 | 32.8385 | 11.512 | 8.0838 | 5.7343 | 3.2968 | 1.7012 | 1.5694 | 1.369
2025-10-01 | 32.8385 | 11.512 | 8.0838 | 5.7343 | 3.2968 | 1.7012 | 1.5694 | 1.369
2025-11-01 | 32.8385 | 11.512 | 8.0838 | 5.7343 | 3.2968 | 1.7012 | 1.5694 | 1.369
2025-12-01 | 32.8385 | 11.512 | 8.0838 | 5.8143 | 3.2968 | 1.7012 | 1.5694 | 1.369
2026-01-01 | 32.8329 | 11.512 | 8.0838 | 5.8938 | 3.2968 | 1.682 | 1.5694 | 1.3534
2026-02-01 | 32.8397 | 11.512 | 8.0838 | 5.8938 | 3.2968 | 1.6924 | 1.5694 | 1.3534
2026-03-01 | 32.8397 | 11.512 | 8.0838 | 5.8938 | 3.2968 | 1.6924 | 1.5694 | 1.4814
2026-04-01 | 32.8397 | 11.512 | 8.0921 | 5.8938 | 3.2968 | 1.6841 | 1.5694 | 1.5309
2026-05-01 | 32.8435 | 11.512 | 8.0883 | 6.0538 | 3.2968 | 1.6794 | 1.5694 | 1.5309
2026-06-01 | 32.8435 | 11.512 | 8.0883 | 6.056 | 3.2968 | 1.5967 | 1.5694 | 1.5409
2026-07-01 | 32.8435 | 11.512 | 8.0883 | 6.056 | 3.2968 | 1.5967 | 1.5694 | 1.5409

## Chart - Cap TVA
Date | Gas | Nuclear & other | Coal | Hydro | Pumped storage | Solar | Oil | Other
2021-01-01 | 14.9878 | 8.1844 | 7.355 | 5.0937 | 1.7023 | 0.2871 | 0.0698 | 0.3184
2021-02-01 | 14.9878 | 8.1844 | 7.355 | 5.0937 | 1.7023 | 0.2871 | 0.0698 | 0.3184
2021-03-01 | 14.9878 | 8.1844 | 7.355 | 5.0937 | 1.7023 | 0.2871 | 0.0698 | 0.3184
2021-04-01 | 14.9878 | 8.1844 | 7.355 | 5.0937 | 1.7023 | 0.2871 | 0.0698 | 0.3184
2021-05-01 | 15.0128 | 8.1844 | 7.355 | 5.0937 | 1.7023 | 0.2871 | 0.0698 | 0.3184
2021-06-01 | 15.0128 | 8.1844 | 7.355 | 5.0937 | 1.7023 | 0.2871 | 0.0698 | 0.3184
2021-07-01 | 15.0128 | 8.1844 | 7.355 | 5.0937 | 1.7023 | 0.2871 | 0.0698 | 0.3184
2021-08-01 | 15.0128 | 8.1844 | 7.355 | 5.0937 | 1.7023 | 0.2871 | 0.0698 | 0.3184
2021-09-01 | 15.0128 | 8.1844 | 7.355 | 5.0937 | 1.7023 | 0.5141 | 0.0698 | 0.3184
2021-10-01 | 15.0128 | 8.1844 | 7.355 | 5.0937 | 1.7023 | 0.5141 | 0.0698 | 0.3184
2021-11-01 | 15.0128 | 8.1844 | 7.355 | 5.0937 | 1.7023 | 0.5141 | 0.0698 | 0.3184
2021-12-01 | 15.0128 | 8.1844 | 7.355 | 5.0937 | 1.7023 | 0.5231 | 0.0698 | 0.3184
2022-01-01 | 14.6321 | 8.1844 | 7.355 | 5.0937 | 1.7023 | 0.5231 | 0.497 | 0.3184
2022-02-01 | 14.6321 | 8.1844 | 7.355 | 5.0937 | 1.7023 | 0.5231 | 0.497 | 0.3184
2022-03-01 | 14.6321 | 8.1844 | 7.355 | 5.0937 | 1.7023 | 0.6731 | 0.497 | 0.3184
2022-04-01 | 14.6321 | 8.1844 | 7.355 | 5.0937 | 1.7023 | 0.6731 | 0.497 | 0.3184
2022-05-01 | 14.6321 | 8.1844 | 7.355 | 5.0937 | 1.7023 | 0.6731 | 0.497 | 0.3184
2022-06-01 | 14.6321 | 8.1844 | 7.355 | 5.0937 | 1.7023 | 0.6731 | 0.497 | 0.3184
2022-07-01 | 14.6321 | 8.1844 | 7.355 | 5.0937 | 1.7023 | 0.6731 | 0.497 | 0.3184
2022-08-01 | 14.6321 | 8.1844 | 7.355 | 5.0937 | 1.7023 | 0.6741 | 0.497 | 0.3184
2022-09-01 | 14.6321 | 8.1844 | 7.355 | 5.0937 | 1.7023 | 0.6741 | 0.497 | 0.3184
2022-10-01 | 14.6321 | 8.1844 | 7.355 | 5.0937 | 1.7023 | 0.6741 | 0.497 | 0.3184
2022-11-01 | 14.6321 | 8.1844 | 7.355 | 5.0937 | 1.7023 | 0.6741 | 0.497 | 0.3184
2022-12-01 | 14.6321 | 8.1844 | 7.355 | 5.0937 | 1.7023 | 0.6938 | 0.497 | 0.3136
2023-01-01 | 14.6651 | 8.1844 | 7.355 | 5.0937 | 1.7023 | 0.6937 | 0.497 | 0.3136
2023-02-01 | 14.6651 | 8.1844 | 7.355 | 5.0937 | 1.7023 | 0.6937 | 0.497 | 0.3136
2023-03-01 | 14.6651 | 8.1844 | 7.355 | 5.0937 | 1.7023 | 0.8017 | 0.497 | 0.3136
2023-04-01 | 14.6651 | 8.1844 | 7.355 | 5.0937 | 1.7023 | 0.8017 | 0.497 | 0.3136
2023-05-01 | 14.6651 | 8.1844 | 7.355 | 5.0937 | 1.7023 | 0.8017 | 0.497 | 0.3136
2023-06-01 | 14.6651 | 8.1844 | 7.355 | 5.0937 | 1.7023 | 0.8017 | 0.497 | 0.3136
2023-07-01 | 15.3281 | 8.1844 | 7.355 | 5.0937 | 1.7023 | 0.8717 | 0.497 | 0.3136
2023-08-01 | 15.3281 | 8.1844 | 7.355 | 5.0937 | 1.7023 | 0.8717 | 0.497 | 0.3136
2023-09-01 | 15.3281 | 8.1844 | 6.49 | 5.0937 | 1.7023 | 0.8717 | 0.497 | 0.3136
2023-10-01 | 15.3281 | 8.1844 | 6.49 | 5.0937 | 1.7023 | 0.8717 | 0.497 | 0.3136
2023-11-01 | 15.3281 | 8.1844 | 6.49 | 5.0937 | 1.7023 | 0.9067 | 0.497 | 0.3136
2023-12-01 | 15.9911 | 8.1844 | 6.49 | 5.0937 | 1.7023 | 0.9228 | 0.497 | 0.3136
2024-01-01 | 16.0171 | 8.1844 | 6.239 | 5.0937 | 1.7023 | 0.9241 | 0.497 | 0.2554
2024-02-01 | 16.0171 | 8.1844 | 6.239 | 5.0937 | 1.7023 | 0.9254 | 0.497 | 0.2554
2024-03-01 | 16.0171 | 8.1844 | 6.239 | 5.0937 | 1.7023 | 0.9414 | 0.497 | 0.2554
2024-04-01 | 16.0171 | 8.1844 | 6.239 | 5.0937 | 1.7023 | 0.9414 | 0.497 | 0.2554
2024-05-01 | 16.0171 | 8.1844 | 6.239 | 5.0937 | 1.7023 | 1.0914 | 0.497 | 0.3054
2024-06-01 | 16.0171 | 8.1844 | 6.239 | 5.0937 | 1.7023 | 1.0914 | 0.497 | 0.3018
2024-07-01 | 16.0171 | 8.1844 | 6.239 | 5.0937 | 1.7023 | 1.1334 | 0.497 | 0.3018
2024-08-01 | 16.0171 | 8.1844 | 6.239 | 5.0937 | 1.7023 | 1.1334 | 0.497 | 0.3018
2024-09-01 | 16.0171 | 8.1844 | 6.239 | 5.0937 | 1.7023 | 1.3134 | 0.497 | 0.3018
2024-10-01 | 16.0171 | 8.1844 | 6.239 | 5.0937 | 1.7023 | 1.3134 | 0.497 | 0.3018
2024-11-01 | 16.0171 | 8.1844 | 6.239 | 5.0937 | 1.7023 | 1.3134 | 0.497 | 0.3018
2024-12-01 | 16.0171 | 8.1844 | 6.239 | 5.0937 | 1.7023 | 1.3134 | 0.497 | 0.2748
2025-01-01 | 15.7345 | 8.1844 | 6.239 | 5.0937 | 1.7023 | 1.5134 | 0.1626 | 0.3248
2025-02-01 | 15.7345 | 8.1844 | 6.239 | 5.0937 | 1.7023 | 1.5134 | 0.1626 | 0.3248
2025-03-01 | 15.7345 | 8.1844 | 6.239 | 5.0937 | 1.7023 | 1.5134 | 0.1626 | 0.3248
2025-04-01 | 15.7345 | 8.1844 | 6.239 | 5.0937 | 1.7023 | 1.5134 | 0.1626 | 0.3248
2025-05-01 | 16.2115 | 8.1844 | 6.239 | 5.0937 | 1.7023 | 1.5134 | 0.1626 | 0.3248
2025-06-01 | 16.2115 | 8.1844 | 6.239 | 5.0937 | 1.7023 | 1.5343 | 0.1626 | 0.3248
2025-07-01 | 16.2115 | 8.1844 | 6.239 | 5.0937 | 1.7023 | 1.5408 | 0.1626 | 0.3248
2025-08-01 | 16.2115 | 8.1844 | 6.239 | 5.0937 | 1.7023 | 1.7948 | 0.1626 | 0.3748
2025-09-01 | 16.2645 | 8.1844 | 6.239 | 5.0937 | 1.7023 | 1.7996 | 0.1626 | 0.3748
2025-10-01 | 16.2645 | 8.1844 | 6.239 | 5.0937 | 1.7023 | 1.8019 | 0.1626 | 0.3748
2025-11-01 | 16.2645 | 8.1844 | 6.239 | 5.0937 | 1.7023 | 1.8097 | 0.1626 | 0.3748
2025-12-01 | 16.2645 | 8.1844 | 6.239 | 5.0937 | 1.7023 | 1.821 | 0.1626 | 0.3748
2026-01-01 | 16.2613 | 8.1844 | 6.239 | 5.0937 | 1.7023 | 2.0207 | 0.1626 | 0.4248
2026-02-01 | 16.2613 | 8.1844 | 6.239 | 5.0937 | 1.7023 | 1.9437 | 0.1626 | 0.3727
2026-03-01 | 16.2613 | 8.1844 | 6.239 | 5.0937 | 1.7023 | 1.9437 | 0.1626 | 0.3727
2026-04-01 | 16.2613 | 8.1844 | 6.239 | 5.0937 | 1.7023 | 1.9582 | 0.1626 | 0.3727
2026-05-01 | 16.2613 | 8.1844 | 6.239 | 5.0937 | 1.7023 | 2.3349 | 0.1626 | 0.3727
2026-06-01 | 16.2613 | 8.1844 | 6.239 | 5.0937 | 1.7023 | 2.3349 | 0.1626 | 0.3727
2026-07-01 | 16.2613 | 8.1844 | 6.239 | 5.0937 | 1.7023 | 2.3679 | 0.1626 | 0.3727

## Chart - Gas CF
Date | Southern | PJM | ISONE | Lower 48 | ERCOT | TVA | MISO | Other
2021-01-01 | 43.66 | 40.47 | 34.12 | 31.72 | 27.47 | 41.11 | 26.64 | 68.85
2021-02-01 | 36.33 | 39.06 | 34.92 | 31.65 | 34.55 | 34.96 | 27.2 | 72.91
2021-03-01 | 33.87 | 37.22 | 27.05 | 26.66 | 19.2 | 21.58 | 22.4 | 56.47
2021-04-01 | 35.76 | 34.87 | 23.18 | 27.95 | 24.64 | 22.35 | 25.66 | 57.71
2021-05-01 | 36.18 | 34.72 | 25.77 | 29.16 | 26.8 | 25.05 | 24.72 | 58.26
2021-06-01 | 45.24 | 44.07 | 43.74 | 39.5 | 42.17 | 36.73 | 35.3 | 91.29
2021-07-01 | 49.02 | 47.82 | 42.43 | 43.32 | 46.82 | 39.88 | 35.61 | 108.09
2021-08-01 | 50.45 | 50.21 | 49.34 | 43.86 | 47.55 | 40.47 | 35.71 | 105.93
2021-09-01 | 45.51 | 40.66 | 38.01 | 35.99 | 41.09 | 28.84 | 25.41 | 81.09
2021-10-01 | 44.12 | 39.27 | 36.46 | 33.03 | 32.48 | 25.99 | 29.28 | 72.13
2021-11-01 | 45.02 | 39.83 | 34.01 | 31.39 | 23.43 | 33.38 | 30.84 | 66.51
2021-12-01 | 43.65 | 41.21 | 30.26 | 31.53 | 23.15 | 29.02 | 29.17 | 67.93
2022-01-01 | 45.03 | 40.07 | 31.66 | 33.23 | 30.14 | 45.42 | 33.29 | 72.57
2022-02-01 | 39.04 | 39.2 | 32.45 | 30.19 | 30.49 | 35.29 | 28.28 | 63.46
2022-03-01 | 34.22 | 38.39 | 31.39 | 27.58 | 19.82 | 31.75 | 25.92 | 52.53
2022-04-01 | 35.16 | 31.44 | 28.6 | 26.77 | 21.53 | 31.66 | 27.96 | 55.12
2022-05-01 | 46.02 | 34.62 | 34.8 | 31.57 | 34.74 | 33.01 | 30.84 | 64.25
2022-06-01 | 57.56 | 45.97 | 38.97 | 40.17 | 45.11 | 49.95 | 39.75 | 81.34
2022-07-01 | 56.78 | 52.94 | 53.9 | 47.04 | 52.9 | 51.25 | 44.94 | 113.32
2022-08-01 | 52.93 | 52.34 | 54.68 | 46.63 | 53.81 | 48.1 | 40.51 | 118.21
2022-09-01 | 45.7 | 46.07 | 38.88 | 39.97 | 45.69 | 37.08 | 33.47 | 95.9
2022-10-01 | 36.81 | 38.58 | 29.17 | 32.42 | 32.39 | 27.82 | 27.76 | 80.53
2022-11-01 | 37.87 | 37.64 | 33.55 | 31.87 | 28.61 | 34.94 | 27.83 | 81.63
2022-12-01 | 41.07 | 40.63 | 29.09 | 34.87 | 33.64 | 37.23 | 33.56 | 87.75
2023-01-01 | 40.27 | 43.5 | 33.34 | 33.7 | 27.34 | 31.12 | 33.2 | 80.72
2023-02-01 | 42.42 | 42.64 | 32.39 | 33.88 | 29.21 | 31.98 | 33.93 | 78.13
2023-03-01 | 38.66 | 41.06 | 33.86 | 32.6 | 26.51 | 32.69 | 34.65 | 68.01
2023-04-01 | 33.93 | 34.07 | 36.66 | 30.29 | 26.46 | 29.53 | 30.63 | 64.88
2023-05-01 | 42.22 | 36.79 | 32.16 | 33.83 | 40.23 | 34.98 | 36.24 | 65.3
2023-06-01 | 48.88 | 45.54 | 45.36 | 41.32 | 49.73 | 40.59 | 45.44 | 88.22
2023-07-01 | 52.25 | 55.27 | 55.07 | 49.51 | 53.99 | 41.09 | 49.04 | 131.55
2023-08-01 | 53.06 | 52.32 | 44.83 | 49.39 | 62.11 | 44.96 | 47.96 | 125.21
2023-09-01 | 45.26 | 46.52 | 44.01 | 42.05 | 52.46 | 36.24 | 39.09 | 99.09
2023-10-01 | 35.47 | 36.65 | 37.13 | 34.37 | 34.94 | 26.44 | 34.45 | 86.66
2023-11-01 | 39 | 39.69 | 38.03 | 33.99 | 31 | 33.43 | 33.57 | 88.69
2023-12-01 | 42.2 | 42.84 | 36.58 | 36.02 | 29.35 | 32.7 | 37.71 | 96.89
2024-01-01 | 46.8 | 45.28 | 40.45 | 39.57 | 40.08 | 43.06 | 40.8 | 106.64
2024-02-01 | 41.19 | 45.64 | 32.79 | 34.29 | 24.84 | 25.28 | 34.88 | 86.88
2024-03-01 | 32.05 | 41.81 | 36.17 | 32.12 | 28.62 | 23.45 | 34.61 | 69.1
2024-04-01 | 34.54 | 37.34 | 29.22 | 30.92 | 28.43 | 31.91 | 33.09 | 66.72
2024-05-01 | 41.75 | 37.9 | 32.03 | 35.73 | 41.64 | 31.86 | 40.18 | 75.41
2024-06-01 | 49.57 | 48.95 | 48.14 | 43.28 | 48.35 | 42.03 | 42.36 | 99.57
2024-07-01 | 57.09 | 55.59 | 61.28 | 51.21 | 49.03 | 49.51 | 52.57 | 139.18
2024-08-01 | 55.62 | 52.47 | 56.37 | 50.64 | 57.92 | 51.36 | 51.81 | 125.71
2024-09-01 | 47.73 | 46.41 | 48.89 | 43.8 | 47.73 | 46.99 | 40.41 | 106.35
2024-10-01 | 36.47 | 35.05 | 51.71 | 36.24 | 38.7 | 31.82 | 34.4 | 92.18
2024-11-01 | 39.83 | 38.59 | 46.81 | 34.94 | 30.35 | 35.47 | 37.03 | 52.19
2024-12-01 | 41.56 | 43.57 | 39.8 | 36.4 | 29.95 | 38.33 | 37.92 | 94.07
2025-01-01 | 45.83 | 47.25 | 36.87 | 39.22 | 38.5 | 55.05 | 35.49 | 60.21
2025-02-01 | 39.18 | 46.99 | 39.16 | 36.36 | 34.23 | 50.73 | 32.64 | 88.87
2025-03-01 | 37.37 | 39.21 | 37.47 | 28.88 | 21.33 | 37.9 | 25.03 | 65.29
2025-04-01 | 36.47 | 33.4 | 35.63 | 29.22 | 26.6 | 34.67 | 27.71 | 65.43
2025-05-01 | 41.68 | 36.07 | 34.28 | 33.34 | 38.81 | 29.9 | 30.94 | 73.27
2025-06-01 | 48.83 | 48.53 | 48.95 | 42.41 | 42.55 | 41.68 | 44.14 | 95.95
2025-07-01 | 57.09 | 57.45 | 66.36 | 49.88 | 48.19 | 45.93 | 50.82 | 123.02
2025-08-01 | 49.51 | 51.59 | 56.6 | 48.14 | 55.41 | 42.87 | 46.05 | 122.56
2025-09-01 | 47.23 | 47.43 | 46.62 | 43.09 | 47.97 | 35.57 | 41.35 | 104.04
2025-10-01 | 38.8 | 36.34 | 46.24 | 35.42 | 38.87 | 30.69 | 34.14 | 86.78
2025-11-01 | 36.75 | 36.53 | 48.53 | 32.65 | 29.5 | 29.86 | 33.93 | 85.15
2025-12-01 |  | 46.47 | 50.03 | 35.51 |  |  | 35.54 | 83.79
2026-01-01 | 44.08 | 48.74 | 45.6 | 37.83 | 36.49 | 42 | 39.74 | 82.79
2026-02-01 | 41.75 | 48.44 | 45.29 | 35.66 | 25.78 | 41.73 | 37.59 | 77.45
2026-03-01 | 38.06 | 38.66 | 39.43 | 30.45 | 23.48 | 26.56 | 34.03 | 62.57
2026-04-01 | 38.68 | 33.09 | 40.43 | 30.14 | 30.49 | 31.46 | 32.8 | 57.86
2026-05-01 | 42.39 | 33.97 | 31.96 | 32.49 | 37.46 | 35.16 | 33.65 | 60.58
2026-06-01 | 49.4 | 47.48 | 45.8 | 40.3 | 43.27 | 42.77 | 41.77 | 74.29
2026-07-01 | 55.74 | 53.87 | 58.41 | 49.12 | 48.48 | 50.07 | 52.16 | 117.23

## Chart - Gas CF MISO
Date | MISO
2021-01-01 | 26.64
2021-02-01 | 27.2
2021-03-01 | 22.4
2021-04-01 | 25.66
2021-05-01 | 24.72
2021-06-01 | 35.3
2021-07-01 | 35.61
2021-08-01 | 35.71
2021-09-01 | 25.41
2021-10-01 | 29.28
2021-11-01 | 30.84
2021-12-01 | 29.17
2022-01-01 | 33.29
2022-02-01 | 28.28
2022-03-01 | 25.92
2022-04-01 | 27.96
2022-05-01 | 30.84
2022-06-01 | 39.75
2022-07-01 | 44.94
2022-08-01 | 40.51
2022-09-01 | 33.47
2022-10-01 | 27.76
2022-11-01 | 27.83
2022-12-01 | 33.56
2023-01-01 | 33.2
2023-02-01 | 33.93
2023-03-01 | 34.65
2023-04-01 | 30.63
2023-05-01 | 36.24
2023-06-01 | 45.44
2023-07-01 | 49.04
2023-08-01 | 47.96
2023-09-01 | 39.09
2023-10-01 | 34.45
2023-11-01 | 33.57
2023-12-01 | 37.71
2024-01-01 | 40.8
2024-02-01 | 34.88
2024-03-01 | 34.61
2024-04-01 | 33.09
2024-05-01 | 40.18
2024-06-01 | 42.36
2024-07-01 | 52.57
2024-08-01 | 51.81
2024-09-01 | 40.41
2024-10-01 | 34.4
2024-11-01 | 37.03
2024-12-01 | 37.92
2025-01-01 | 35.49
2025-02-01 | 32.64
2025-03-01 | 25.03
2025-04-01 | 27.71
2025-05-01 | 30.94
2025-06-01 | 44.14
2025-07-01 | 50.82
2025-08-01 | 46.05
2025-09-01 | 41.35
2025-10-01 | 34.14
2025-11-01 | 33.93
2025-12-01 | 35.54
2026-01-01 | 39.74
2026-02-01 | 37.59
2026-03-01 | 34.03
2026-04-01 | 32.8
2026-05-01 | 33.65
2026-06-01 | 41.77
2026-07-01 | 52.16

## Chart - Gas CF ERCOT
Date | ERCOT
2021-01-01 | 27.47
2021-02-01 | 34.55
2021-03-01 | 19.2
2021-04-01 | 24.64
2021-05-01 | 26.8
2021-06-01 | 42.17
2021-07-01 | 46.82
2021-08-01 | 47.55
2021-09-01 | 41.09
2021-10-01 | 32.48
2021-11-01 | 23.43
2021-12-01 | 23.15
2022-01-01 | 30.14
2022-02-01 | 30.49
2022-03-01 | 19.82
2022-04-01 | 21.53
2022-05-01 | 34.74
2022-06-01 | 45.11
2022-07-01 | 52.9
2022-08-01 | 53.81
2022-09-01 | 45.69
2022-10-01 | 32.39
2022-11-01 | 28.61
2022-12-01 | 33.64
2023-01-01 | 27.34
2023-02-01 | 29.21
2023-03-01 | 26.51
2023-04-01 | 26.46
2023-05-01 | 40.23
2023-06-01 | 49.73
2023-07-01 | 53.99
2023-08-01 | 62.11
2023-09-01 | 52.46
2023-10-01 | 34.94
2023-11-01 | 31
2023-12-01 | 29.35
2024-01-01 | 40.08
2024-02-01 | 24.84
2024-03-01 | 28.62
2024-04-01 | 28.43
2024-05-01 | 41.64
2024-06-01 | 48.35
2024-07-01 | 49.03
2024-08-01 | 57.92
2024-09-01 | 47.73
2024-10-01 | 38.7
2024-11-01 | 30.35
2024-12-01 | 29.95
2025-01-01 | 38.5
2025-02-01 | 34.23
2025-03-01 | 21.33
2025-04-01 | 26.6
2025-05-01 | 38.81
2025-06-01 | 42.55
2025-07-01 | 48.19
2025-08-01 | 55.41
2025-09-01 | 47.97
2025-10-01 | 38.87
2025-11-01 | 29.5
2026-01-01 | 36.49
2026-02-01 | 25.78
2026-03-01 | 23.48
2026-04-01 | 30.49
2026-05-01 | 37.46
2026-06-01 | 43.27
2026-07-01 | 48.48

## Monthly
date | Hydro_MW | Gas_MW | Wind_MW | Solar_MW | Coal_MW | Nuclear_MW | Oil_MW | Bioenergy_MW | Other_MW | Battery_storage_MW | Pumped_storage_MW | Total_MW
2021-01-01 | 79840.4 | 486284.2 | 118996.4 | 48698.4 | 214601.5 | 96585.8 | 28797.7 | 12602.8 | 6002.5 | 1691 | 23007.7 | 1117108.4
2021-02-01 | 79840.4 | 486262.2 | 119963.2 | 49393.3 | 214601.5 | 96585.8 | 28796.3 | 12602.1 | 6002.5 | 1700 | 23007.7 | 1118755
2021-03-01 | 79839.3 | 486403.8 | 121096.1 | 51009.6 | 214052.7 | 96585.8 | 28796.8 | 12449.5 | 6002.5 | 1829.4 | 23007.7 | 1121073.2
2021-04-01 | 79842.4 | 486739.8 | 121865.1 | 51524 | 213710.7 | 95546.4 | 28795.3 | 12449.5 | 6027.3 | 2005.8 | 23007.7 | 1121514
2021-05-01 | 79872.8 | 486707.9 | 123203.4 | 52188.8 | 213152.2 | 95546.4 | 28793.2 | 12438.3 | 6027.3 | 2546.4 | 23007.7 | 1123484.4
2021-06-01 | 79909.7 | 487249.7 | 124851 | 52914.8 | 212180.1 | 95546.4 | 28267.5 | 12430.7 | 6027.3 | 2830 | 23007.7 | 1125214.9
2021-07-01 | 79909.7 | 488290.4 | 126118.8 | 53696 | 212180.1 | 95546.4 | 28253.2 | 12413.2 | 6027.3 | 3090.5 | 23007.7 | 1128533.3
2021-08-01 | 79907.3 | 488992.6 | 126457.2 | 55179.5 | 212180.1 | 95546.4 | 28255 | 12412.6 | 6002.3 | 3157.9 | 23007.7 | 1131098.6
2021-09-01 | 79909.8 | 488815.3 | 126805.4 | 56219.5 | 212180.1 | 95546.4 | 28247.8 | 12406.3 | 6002.3 | 3351.5 | 23007.7 | 1132492.1
2021-10-01 | 79909.8 | 490187.7 | 128224.4 | 56967.9 | 211277.1 | 95546.4 | 28230.4 | 12416.3 | 6002.3 | 3812.6 | 23007.7 | 1135582.6
2021-11-01 | 79909.8 | 490217.9 | 129350 | 57986.1 | 211264.5 | 95546.4 | 28210.3 | 12403.4 | 6002.3 | 4465.2 | 23007.7 | 1138363.6
2021-12-01 | 79909.7 | 491870.2 | 132753.4 | 61550.1 | 209825.7 | 95546.4 | 28205.5 | 12392.4 | 6002.3 | 4793.7 | 23007.7 | 1145857.1
2022-01-01 | 80040.5 | 498400.3 | 133711.4 | 62830.2 | 202043.3 | 95406.4 | 31290 | 12289.5 | 5665.9 | 5043.7 | 23013.4 | 1149734.6
2022-02-01 | 80040.5 | 498475.4 | 133971.4 | 63153.4 | 202013.8 | 95406.4 | 31290 | 12288.1 | 5665.9 | 5116.2 | 23013.4 | 1150434.5
2022-03-01 | 80054.6 | 498167.7 | 135080.4 | 64146.8 | 200821.8 | 95406.4 | 31249.3 | 12273.5 | 5735.2 | 5363.2 | 23013.4 | 1151312.3
2022-04-01 | 80054.6 | 498233.5 | 137384.2 | 64603.2 | 200376.8 | 95406.4 | 31127 | 12266 | 5752.2 | 6102.5 | 23013.4 | 1154319.8
2022-05-01 | 80057.1 | 500353.7 | 137578.2 | 65372.3 | 198851.8 | 95427.4 | 31135.3 | 12245.5 | 5752.2 | 6111.5 | 23043.9 | 1155928.9
2022-06-01 | 80057.1 | 501510.7 | 138007.4 | 66598.6 | 195863.8 | 94658.9 | 30967.3 | 12243.2 | 5721.5 | 6641.8 | 23043.9 | 1155314.2
2022-07-01 | 80057.1 | 502573.1 | 137999.4 | 67187.2 | 195881.8 | 94658.9 | 30966 | 12195.8 | 5751.1 | 6988.6 | 23043.9 | 1157302.9
2022-08-01 | 80057.1 | 502475.7 | 138005 | 67898.7 | 194856.8 | 94658.9 | 30970.5 | 12195.8 | 5773 | 7517.9 | 23043.9 | 1157453.3
2022-09-01 | 80058.6 | 502443.5 | 138005 | 68681.8 | 192425.8 | 94658.9 | 30879.4 | 12187.2 | 5773 | 8005.4 | 23043.9 | 1156162.5
2022-10-01 | 80059.1 | 502414.2 | 138025 | 69219.4 | 192425.8 | 94658.9 | 30849.3 | 12184 | 5732.2 | 8678.7 | 23043.9 | 1157290.5
2022-11-01 | 80062.6 | 502746.5 | 139725.5 | 70049.5 | 192271.3 | 94658.9 | 30820.5 | 12171.8 | 5760.3 | 8757.4 | 23043.9 | 1160068.2
2022-12-01 | 80067.6 | 502396.9 | 141402.2 | 72866.3 | 189316.3 | 94658.9 | 30775.1 | 12126.8 | 5755 | 9027.4 | 23043.9 | 1161436.4
2023-01-01 | 79989.5 | 503641.5 | 141534.2 | 74331.8 | 186822.6 | 94598.2 | 29635.1 | 12192.8 | 5936.5 | 9283.4 | 23057.8 | 1161023.4
2023-02-01 | 79989.5 | 504857.8 | 142247.7 | 74882.2 | 186812 | 94598.2 | 29636.6 | 12091.2 | 5936.5 | 9369.4 | 23057.8 | 1163478.9
2023-03-01 | 79989.5 | 504804.8 | 142659.5 | 75428.2 | 186007.1 | 94598.2 | 29628.1 | 12091.2 | 5872.2 | 9668.5 | 23137.8 | 1163885.1
2023-04-01 | 80007.3 | 506374.9 | 142976.1 | 76362 | 186007.1 | 94598.2 | 29630.6 | 12091.2 | 5960.1 | 9838.5 | 23147.4 | 1166993.4
2023-05-01 | 79978.3 | 505486.1 | 143760.4 | 77461.9 | 184515.1 | 94598.2 | 29588 | 12046.2 | 5960.1 | 9990.1 | 23147.4 | 1166531.8
2023-06-01 | 79979.7 | 506394.1 | 143730.8 | 79081.9 | 182361.9 | 94598.2 | 29441.1 | 12032.9 | 5960.1 | 10893.6 | 23147.4 | 1167621.7
2023-07-01 | 79979.7 | 507199.1 | 144230.3 | 80408.8 | 181713 | 95712.2 | 29443.6 | 11947.9 | 5960.1 | 12379.2 | 23147.4 | 1172121.3
2023-08-01 | 79979.7 | 507199.1 | 144318.3 | 81129.3 | 181099.7 | 95712.2 | 29453.6 | 11943.9 | 5947.6 | 12862.4 | 23147.4 | 1172793.2
2023-09-01 | 79976.9 | 506820.1 | 144421.9 | 82086 | 180234.7 | 95712.2 | 29455.8 | 11911.7 | 5971.6 | 13566.9 | 23147.4 | 1173305.2
2023-10-01 | 79979.4 | 506815.3 | 145235 | 83866.8 | 179749.7 | 95712.2 | 29455.8 | 11905.1 | 5971.6 | 13815.3 | 23147.4 | 1175653.6
2023-11-01 | 79979.4 | 507499.8 | 145235 | 84867.3 | 179749.7 | 95712.2 | 29451.6 | 11844.1 | 5971.6 | 14246.6 | 23147.4 | 1177704.7
2023-12-01 | 79985.3 | 507535.8 | 147444.7 | 92007.7 | 178441.7 | 95712.2 | 29440.5 | 11826.3 | 5971.6 | 16041.9 | 23147.4 | 1187555.1
2024-01-01 | 79886.5 | 507930.7 | 147815.2 | 95075 | 177497.2 | 97277.2 | 28794.2 | 11639.6 | 5768.1 | 16323.4 | 23118.6 | 1191125.7
2024-02-01 | 79886.5 | 507923.7 | 148016.7 | 95686.2 | 177497.2 | 97277.2 | 28794.2 | 11639.6 | 5768.1 | 16359.3 | 23118.6 | 1191967.3
2024-03-01 | 79887 | 507215 | 148176.7 | 98647 | 177323.7 | 97277.2 | 28797 | 11641.8 | 5768.1 | 17402.1 | 23198.6 | 1195334.2
2024-04-01 | 79887 | 506678.6 | 149305.6 | 100067.7 | 176697.6 | 98391.2 | 28796.2 | 11566.8 | 5740.1 | 18087.6 | 23198.6 | 1198417
2024-05-01 | 79887 | 506869.6 | 149391.1 | 102610.5 | 176201.6 | 98391.2 | 28787.2 | 11549.8 | 5726 | 19234.2 | 23198.6 | 1201846.8
2024-06-01 | 79878.5 | 505458.1 | 149421.1 | 105276.6 | 176021.6 | 98391.2 | 28684.1 | 11546.2 | 5743 | 20486.9 | 23198.6 | 1204105.9
2024-07-01 | 79878.5 | 506268.8 | 150120.2 | 106258.2 | 176021.6 | 98391.2 | 28684.4 | 11516.2 | 5743 | 21231.7 | 23198.6 | 1207312.4
2024-08-01 | 79884.1 | 506269.3 | 150470.4 | 107464.6 | 176021.6 | 98391.2 | 28678.4 | 11519.4 | 5743 | 22458.1 | 23198.6 | 1210098.7
2024-09-01 | 79885.1 | 506272.9 | 150609.1 | 109958.7 | 175762.6 | 98391.2 | 28668.2 | 11519.4 | 5743 | 23271.6 | 23198.6 | 1213280.4
2024-10-01 | 79874.8 | 506066.2 | 150623.5 | 112794.8 | 174584.6 | 98391.2 | 28668.7 | 11454.7 | 5743 | 24030.5 | 23198.6 | 1215430.6
2024-11-01 | 79874.8 | 506167.6 | 150647 | 117797.3 | 174597.6 | 98391.2 | 28666.8 | 11412.3 | 5743 | 24873.7 | 23156.6 | 1221327.9
2024-12-01 | 79896.9 | 506371.2 | 152097.3 | 123452.1 | 174177.6 | 98391.2 | 28649.6 | 11411.8 | 5743 | 27067 | 23156.6 | 1230414.3
2025-01-01 | 79889.9 | 507429.3 | 153492.6 | 126823.4 | 172913.1 | 98405.5 | 28243.6 | 11385.5 | 5762.1 | 27630.2 | 23156.6 | 1235131.8
2025-02-01 | 79889.9 | 507467.7 | 153854.2 | 127978.3 | 172506.1 | 98405.5 | 28230.7 | 11382.3 | 5762.1 | 28204.1 | 23156.6 | 1236837.5
2025-03-01 | 79889.9 | 507318.5 | 153881.2 | 130569 | 172221.1 | 98405.5 | 28229.4 | 11381.6 | 5827.3 | 29198.5 | 23156.6 | 1240078.6
2025-04-01 | 79894 | 507464.3 | 154124.2 | 132635.8 | 172164.1 | 98405.5 | 28224 | 11363.6 | 5827.3 | 30522 | 23156.6 | 1243781.4
2025-05-01 | 79894 | 508024 | 154342.3 | 133998.8 | 172164.1 | 98451.5 | 28060 | 11363.6 | 5827.3 | 32256.1 | 23156.6 | 1247538.3
2025-06-01 | 79894 | 508575.1 | 154869.4 | 136511 | 172164.1 | 98451.5 | 28060 | 11361.8 | 5801.1 | 33853.9 | 23156.6 | 1252698.5
2025-07-01 | 79893.2 | 508980.5 | 155063.9 | 137962.1 | 171837.8 | 98451.5 | 28063.8 | 11271.8 | 5801.1 | 35513 | 23156.6 | 1255995.3
2025-08-01 | 79888 | 509622.9 | 155284.1 | 140498.7 | 171837.8 | 98451.5 | 28069 | 11275 | 5809.1 | 36607.7 | 23156.6 | 1260500.4
2025-09-01 | 79888 | 509630.9 | 155474.1 | 142431.9 | 171837.8 | 98451.5 | 28097.5 | 11275 | 5809.1 | 37588.9 | 23156.6 | 1263641.3
2025-10-01 | 79887.5 | 510208.1 | 155915.1 | 144054.4 | 170937.8 | 98451.5 | 28098.1 | 11267.9 | 5809.1 | 39263.2 | 23156.6 | 1267049.3
2025-11-01 | 79887.5 | 510449.3 | 156335.1 | 146368.2 | 170037.8 | 98451.5 | 28098.1 | 11267.5 | 5773.1 | 40642.9 | 23156.6 | 1270467.6
2025-12-01 | 79892.7 | 512102.7 | 158270.9 | 151190.5 | 169780.2 | 98451.5 | 28090.1 | 11260.3 | 5769.1 | 42842.1 | 23156.6 | 1280806.7
2026-01-01 | 79943.6 | 511620.8 | 159508.9 | 153934.3 | 169971.6 | 98437.9 | 27982 | 11172.4 | 5772.9 | 43419 | 23158.5 | 1284921.9
2026-02-01 | 79950.1 | 512344.8 | 159516.2 | 155478 | 171807.1 | 98440.9 | 27769.5 | 11151.9 | 5933.5 | 44677.7 | 23158.5 | 1290228.2
2026-03-01 | 79947.7 | 513416.6 | 158817.9 | 156663 | 168903.3 | 98423.9 | 27948.3 | 11139.2 | 5933.5 | 46500.3 | 23074.4 | 1290768.1
2026-04-01 | 79971.5 | 515218.5 | 160100.6 | 160208.1 | 168652.7 | 98423.9 | 28011 | 11132 | 5943 | 48225.5 | 23075.1 | 1298961.9
2026-05-01 | 79973.5 | 514313 | 164594.9 | 161993.9 | 169928.5 | 98423.9 | 28001.5 | 11095.5 | 5932.4 | 48807.9 | 23075.1 | 1306140.1
2026-06-01 | 79973.7 | 516104.9 | 165422.3 | 164587.7 | 168170.5 | 98423.3 | 27597.8 | 11061.4 | 5927.6 | 51712.7 | 23035.1 | 1312017
2026-07-01 | 80046.2 | 516453.3 | 165461.3 | 166702.2 | 167790.5 | 98423.3 | 27600 | 11058.4 | 6001.1 | 53380.5 | 23035.1 | 1315951.9

## By technology
date | Natural Gas Fired Combined Cycle | Conventional Steam Coal | Solar Photovoltaic | Onshore Wind Turbine | Natural Gas Fired Combustion Turbine | Nuclear | Conventional Hydroelectric | Natural Gas Steam Turbine | Batteries | Petroleum Liquids | Hydroelectric Pumped Storage | Natural Gas Internal Combustion Engine | Wood/Wood Waste Biomass | Geothermal | Municipal Solid Waste | Other Gases | Landfill Gas | All Other | Petroleum Coke | Solar Thermal without Energy Storage | Offshore Wind Turbine | Other Waste Biomass | Coal Integrated Gasification Combined Cycle | Solar Thermal with Energy Storage | Other Natural Gas | Unknown | Flywheels | Natural Gas with Compressed Air Storage
2021-01-01 | 276940.5 | 213845.5 | 46958.5 | 118955.1 | 129646.7 | 96585.8 | 79840.4 | 74184.7 | 1644 | 27409.7 | 23007.7 | 5121.3 | 8086.1 | 2571.9 | 2108.8 | 1913 | 1805.7 | 1517.6 | 1388 | 1334.3 | 41.3 | 602.2 | 756 | 405.6 | 281 |  | 47 | 110
2021-02-01 | 276940.5 | 213845.5 | 47653.4 | 119921.9 | 129625.7 | 96585.8 | 79840.4 | 74184.7 | 1653 | 27408.3 | 23007.7 | 5120.3 | 8086.1 | 2571.9 | 2108.8 | 1913 | 1805 | 1517.6 | 1388 | 1334.3 | 41.3 | 602.2 | 756 | 405.6 | 281 |  | 47 | 110
2021-03-01 | 276813.9 | 213296.7 | 49269.7 | 121054.8 | 129892.7 | 96585.8 | 79839.3 | 74184.7 | 1782.4 | 27408.8 | 23007.7 | 5121.5 | 7943.1 | 2571.9 | 2108.8 | 1913 | 1795.4 | 1517.6 | 1388 | 1334.3 | 41.3 | 602.2 | 756 | 405.6 | 281 |  | 47 | 110
2021-04-01 | 276843.9 | 212954.7 | 49784.1 | 121823.8 | 130139.9 | 95546.4 | 79842.4 | 74184.7 | 1958.8 | 27407.3 | 23007.7 | 5180.3 | 7943.1 | 2596.7 | 2108.8 | 1913 | 1795.4 | 1517.6 | 1388 | 1334.3 | 41.3 | 602.2 | 756 | 405.6 | 281 |  | 47 | 110
2021-05-01 | 276911.9 | 212396.2 | 50448.9 | 123162.1 | 130139.9 | 95546.4 | 79872.8 | 74081.6 | 2499.4 | 27405.2 | 23007.7 | 5186.5 | 7943.1 | 2596.7 | 2108.8 | 1913 | 1784.2 | 1517.6 | 1388 | 1334.3 | 41.3 | 602.2 | 756 | 405.6 | 278 |  | 47 | 110
2021-06-01 | 277431.9 | 211424.1 | 51174.9 | 124809.7 | 130173.9 | 95546.4 | 79909.7 | 74081.1 | 2783 | 26879.5 | 23007.7 | 5173.1 | 7943.1 | 2596.7 | 2108.8 | 1913 | 1785.5 | 1517.6 | 1388 | 1334.3 | 41.3 | 593.3 | 756 | 405.6 | 279.7 |  | 47 | 110
2021-07-01 | 278201.4 | 211424.1 | 52136.1 | 126077.5 | 130514 | 95546.4 | 79909.7 | 73989.3 | 3043.5 | 26865.2 | 23007.7 | 5194 | 7927.9 | 2596.7 | 2108.8 | 1913 | 1783.2 | 1517.6 | 1388 | 1154.3 | 41.3 | 593.3 | 756 | 405.6 | 281.7 |  | 47 | 110
2021-08-01 | 278806.6 | 211424.1 | 53619.6 | 126415.9 | 130603 | 95546.4 | 79907.3 | 73989.3 | 3110.9 | 26867 | 23007.7 | 5200 | 7927.9 | 2596.7 | 2108.8 | 1888 | 1783.2 | 1517.6 | 1388 | 1154.3 | 41.3 | 592.7 | 756 | 405.6 | 283.7 |  | 47 | 110
2021-09-01 | 278760.4 | 211424.1 | 54659.6 | 126764.1 | 130603 | 95546.4 | 79909.8 | 73840.3 | 3304.5 | 26859.8 | 23007.7 | 5215 | 7932.9 | 2596.7 | 2108.8 | 1888 | 1771.9 | 1517.6 | 1388 | 1154.3 | 41.3 | 592.7 | 756 | 405.6 | 286.6 |  | 47 | 110
2021-10-01 | 280011 | 210521.1 | 55488 | 128183.1 | 130776.5 | 95546.4 | 79909.8 | 73779.4 | 3765.6 | 26842.4 | 23007.7 | 5224.2 | 7932.9 | 2596.7 | 2116.8 | 1888 | 1771.9 | 1517.6 | 1388 | 1074.3 | 41.3 | 594.7 | 756 | 405.6 | 286.6 |  | 47 | 110
2021-11-01 | 280047.5 | 210508.5 | 56506.2 | 129308.7 | 130766.7 | 95546.4 | 79909.8 | 73779.4 | 4418.2 | 26822.3 | 23007.7 | 5227.7 | 7932.9 | 2596.7 | 2116.8 | 1888 | 1760.4 | 1517.6 | 1388 | 1074.3 | 41.3 | 593.3 | 756 | 405.6 | 286.6 |  | 47 | 110
2021-12-01 | 280047.5 | 209069.7 | 60070.1 | 132712.1 | 132406.4 | 95546.4 | 79909.7 | 73783.6 | 4746.7 | 26817.5 | 23007.7 | 5227.7 | 7923.2 | 2596.7 | 2116.8 | 1888 | 1759.1 | 1517.6 | 1388 | 1074.4 | 41.3 | 593.3 | 756 | 405.6 | 295 |  | 47 | 110
2022-01-01 | 284465.2 | 201448.3 | 61350.2 | 133670.1 | 129967.8 | 95406.4 | 80040.5 | 78088 | 4996.7 | 29951.1 | 23013.4 | 5454.3 | 7829 | 2592.8 | 2116.6 | 1664.2 | 1754.2 | 1408.9 | 1338.9 | 1074.4 | 41.3 | 589.7 | 595 | 405.6 | 315 |  | 47 | 110
2022-02-01 | 284465.2 | 201418.8 | 61673.4 | 133930.1 | 130012.3 | 95406.4 | 80040.5 | 78088 | 5069.2 | 29951.1 | 23013.4 | 5484.9 | 7829 | 2592.8 | 2116.6 | 1664.2 | 1752.8 | 1408.9 | 1338.9 | 1074.4 | 41.3 | 589.7 | 595 | 405.6 | 315 |  | 47 | 110
2022-03-01 | 284669.3 | 200226.8 | 62666.8 | 135039.1 | 130069.1 | 95406.4 | 80054.6 | 77514 | 5316.2 | 29910.4 | 23013.4 | 5490.3 | 7829 | 2592.8 | 2116.6 | 1733.5 | 1738.2 | 1408.9 | 1338.9 | 1074.4 | 41.3 | 589.7 | 595 | 405.6 | 315 |  | 47 | 110
2022-04-01 | 284679.3 | 199781.8 | 63123.2 | 137342.9 | 130070.8 | 95406.4 | 80054.6 | 77514 | 6055.5 | 29788.1 | 23013.4 | 5544.4 | 7829 | 2609.8 | 2109.1 | 1733.5 | 1738.2 | 1408.9 | 1338.9 | 1074.4 | 41.3 | 589.7 | 595 | 405.6 | 315 |  | 47 | 110
2022-05-01 | 286574.1 | 198256.8 | 63892.3 | 137536.9 | 130293.3 | 95427.4 | 80057.1 | 77514 | 6064.5 | 29796.4 | 23043.9 | 5548.4 | 7811.3 | 2609.8 | 2109.1 | 1733.5 | 1735.4 | 1408.9 | 1338.9 | 1074.4 | 41.3 | 589.7 | 595 | 405.6 | 313.9 |  | 47 | 110
2022-06-01 | 287764 | 195268.8 | 65118.6 | 137966.1 | 130258.1 | 94658.9 | 80057.1 | 77510 | 6594.8 | 29628.4 | 23043.9 | 5549.7 | 7805.5 | 2609.8 | 2109.1 | 1733.5 | 1736.7 | 1378.2 | 1338.9 | 1074.4 | 41.3 | 591.9 | 595 | 405.6 | 318.9 |  | 47 | 110
2022-07-01 | 288795.5 | 195286.8 | 65707.2 | 137958.1 | 130274.1 | 94658.9 | 80057.1 | 77510 | 6941.6 | 29627.1 | 23043.9 | 5564.6 | 7817.5 | 2639.4 | 2050.6 | 1733.5 | 1732.8 | 1378.2 | 1338.9 | 1074.4 | 41.3 | 594.9 | 595 | 405.6 | 318.9 |  | 47 | 110
2022-08-01 | 288795.5 | 194261.8 | 66418.7 | 137963.7 | 130299.8 | 94658.9 | 80057.1 | 77379 | 7470.9 | 29631.6 | 23043.9 | 5563.9 | 7817.5 | 2661.3 | 2050.6 | 1733.5 | 1732.8 | 1378.2 | 1338.9 | 1074.4 | 41.3 | 594.9 | 595 | 405.6 | 327.5 |  | 47 | 110
2022-09-01 | 288722.5 | 191830.8 | 67201.8 | 137963.7 | 130348.7 | 94658.9 | 80058.6 | 77374 | 7958.4 | 29540.5 | 23043.9 | 5559 | 7817.5 | 2661.3 | 2050.6 | 1733.5 | 1727.4 | 1378.2 | 1338.9 | 1074.4 | 41.3 | 591.7 | 595 | 405.6 | 329.3 |  | 47 | 110
2022-10-01 | 288687.5 | 191830.8 | 67739.4 | 137983.7 | 130348.7 | 94658.9 | 80059.1 | 77379.8 | 8631.7 | 29510.4 | 23043.9 | 5558.9 | 7817.5 | 2620.5 | 2050.6 | 1733.5 | 1724.2 | 1378.2 | 1338.9 | 1074.4 | 41.3 | 591.7 | 595 | 405.6 | 329.3 |  | 47 | 110
2022-11-01 | 288714.5 | 191676.3 | 68569.5 | 139684.2 | 130651.5 | 94658.9 | 80062.6 | 77379.8 | 8710.4 | 29481.6 | 23043.9 | 5561.4 | 7817.5 | 2648.6 | 2050.6 | 1733.5 | 1712 | 1378.2 | 1338.9 | 1074.4 | 41.3 | 591.7 | 595 | 405.6 | 329.3 |  | 47 | 110
2022-12-01 | 288733.5 | 188721.3 | 71386.3 | 141360.9 | 130606.5 | 94658.9 | 80067.6 | 77036.8 | 8980.4 | 29436.2 | 23043.9 | 5563.4 | 7804.5 | 2648.6 | 2050.6 | 1728.2 | 1680 | 1378.2 | 1338.9 | 1074.4 | 41.3 | 591.7 | 595 | 405.6 | 346.7 |  | 47 | 110
2023-01-01 | 288156.1 | 186267.6 | 72851.8 | 141492.9 | 130416.1 | 94598.2 | 79989.5 | 78868.8 | 9236.4 | 28313.2 | 23057.8 | 5742.7 | 7933.1 | 2657.6 | 2050.6 | 1896.8 | 1623.9 | 1382.1 | 1321.9 | 1074.4 | 41.3 | 585.2 | 555 | 405.6 | 347.8 |  | 47 | 110
2023-02-01 | 289344.1 | 186257 | 73402.2 | 142206.4 | 130416.1 | 94598.2 | 79989.5 | 78895.6 | 9322.4 | 28314.7 | 23057.8 | 5744.2 | 7933.1 | 2657.6 | 1979 | 1896.8 | 1593.9 | 1382.1 | 1321.9 | 1074.4 | 41.3 | 585.2 | 555 | 405.6 | 347.8 |  | 47 | 110
2023-03-01 | 289939.6 | 185452.1 | 73948.2 | 142618.2 | 130356.1 | 94598.2 | 79989.5 | 78303.3 | 9621.5 | 28306.2 | 23137.8 | 5746 | 7933.1 | 2623.3 | 1979 | 1866.8 | 1593.9 | 1382.1 | 1321.9 | 1074.4 | 41.3 | 585.2 | 555 | 405.6 | 349.8 |  | 47 | 110
2023-04-01 | 291628.6 | 185452.1 | 74882 | 142934.8 | 130670.1 | 94598.2 | 80007.3 | 77868.3 | 9791.5 | 28308.7 | 23147.4 | 5748.1 | 7933.1 | 2684.3 | 1979 | 1866.8 | 1593.9 | 1409 | 1321.9 | 1074.4 | 41.3 | 585.2 | 555 | 405.6 | 349.8 |  | 47 | 110
2023-05-01 | 291657.6 | 183960.1 | 75981.9 | 143719.1 | 130577.8 | 94598.2 | 79978.3 | 77038.3 | 9943.1 | 28266.1 | 23147.4 | 5752.6 | 7888.1 | 2684.3 | 1979 | 1866.8 | 1593.9 | 1409 | 1321.9 | 1074.4 | 41.3 | 585.2 | 555 | 405.6 | 349.8 |  | 47 | 110
2023-06-01 | 292898.9 | 181806.9 | 77601.9 | 143689.5 | 130558.5 | 94598.2 | 79979.7 | 76724.3 | 10846.6 | 28119.2 | 23147.4 | 5752.6 | 7873.5 | 2684.3 | 1979 | 1866.8 | 1595.2 | 1409 | 1321.9 | 1074.4 | 41.3 | 585.2 | 555 | 405.6 | 349.8 |  | 47 | 110
2023-07-01 | 292909.3 | 181158 | 78928.8 | 144189 | 131221.5 | 95712.2 | 79979.7 | 76724.3 | 12332.2 | 28121.7 | 23147.4 | 5884.2 | 7788.5 | 2684.3 | 1979 | 1866.8 | 1595.2 | 1409 | 1321.9 | 1074.4 | 41.3 | 585.2 | 555 | 405.6 | 349.8 |  | 47 | 110
2023-08-01 | 292909.3 | 180544.7 | 79649.3 | 144277 | 131221.5 | 95712.2 | 79979.7 | 76724.3 | 12815.4 | 28131.7 | 23147.4 | 5884.2 | 7788.5 | 2671.8 | 1979 | 1866.8 | 1591.2 | 1409 | 1321.9 | 1074.4 | 41.3 | 585.2 | 555 | 405.6 | 349.8 |  | 47 | 110
2023-09-01 | 293568.2 | 179679.7 | 80606 | 144380.6 | 131221.5 | 95712.2 | 79976.9 | 75693.9 | 13519.9 | 28133.9 | 23147.4 | 5879.5 | 7756.3 | 2695.8 | 1979 | 1866.8 | 1591.2 | 1409 | 1321.9 | 1074.4 | 41.3 | 585.2 | 555 | 405.6 | 347 |  | 47 | 110
2023-10-01 | 293568.2 | 179194.7 | 82386.8 | 145193.7 | 131221.5 | 95712.2 | 79979.4 | 75687.9 | 13768.3 | 28133.9 | 23147.4 | 5880.7 | 7756.3 | 2695.8 | 1979 | 1866.8 | 1584.6 | 1409 | 1321.9 | 1074.4 | 41.3 | 585.2 | 555 | 405.6 | 347 |  | 47 | 110
2023-11-01 | 294253.2 | 179194.7 | 83387.3 | 145193.7 | 131217.5 | 95712.2 | 79979.4 | 75684.6 | 14199.6 | 28129.7 | 23147.4 | 5887.5 | 7693.1 | 2695.8 | 1979 | 1866.8 | 1584.6 | 1409 | 1321.9 | 1074.4 | 41.3 | 587.4 | 555 | 405.6 | 347 |  | 47 | 110
2023-12-01 | 294270 | 177886.7 | 90527.7 | 147403.4 | 132069.3 | 95712.2 | 79985.3 | 74854.6 | 15994.9 | 28118.6 | 23147.4 | 5886.3 | 7693.1 | 2695.8 | 1979 | 1866.8 | 1566.8 | 1409 | 1321.9 | 1074.4 | 41.3 | 587.4 | 555 | 405.6 | 345.6 |  | 47 | 110
2024-01-01 | 293943.1 | 176942.2 | 93683 | 147773.9 | 131958.7 | 97277.2 | 79886.5 | 75752.5 | 16276.4 | 27507 | 23118.6 | 5901.6 | 7540.4 | 2689.6 | 1964 | 1706.1 | 1541.7 | 1372.4 | 1287.2 | 986.4 | 41.3 | 593.5 | 555 | 405.6 | 349.8 |  | 47 | 25
2024-02-01 | 293943.1 | 176942.2 | 94294.2 | 147975.4 | 131958.7 | 97277.2 | 79886.5 | 75745.5 | 16312.3 | 27507 | 23118.6 | 5901.6 | 7540.4 | 2689.6 | 1964 | 1706.1 | 1541.7 | 1372.4 | 1287.2 | 986.4 | 41.3 | 593.5 | 555 | 405.6 | 349.8 |  | 47 | 25
2024-03-01 | 293943.1 | 176768.7 | 97255 | 148135.4 | 131662.7 | 97277.2 | 79887 | 75334.8 | 17355.1 | 27509.8 | 23198.6 | 5900.8 | 7540.4 | 2689.6 | 1964 | 1706.1 | 1543.9 | 1372.4 | 1287.2 | 986.4 | 41.3 | 593.5 | 555 | 405.6 | 348.6 |  | 47 | 25
2024-04-01 | 293355.6 | 176142.6 | 98675.7 | 149264.3 | 131662.7 | 98391.2 | 79887 | 75334.8 | 18040.6 | 27509 | 23198.6 | 5951.9 | 7493.4 | 2689.6 | 1936 | 1678.1 | 1543.9 | 1372.4 | 1287.2 | 986.4 | 41.3 | 593.5 | 555 | 405.6 | 348.6 |  | 47 | 25
2024-05-01 | 293455.6 | 175646.6 | 101218.5 | 149349.8 | 131705.7 | 98391.2 | 79887 | 75334.8 | 19187.2 | 27500 | 23198.6 | 5999.9 | 7493.4 | 2675.5 | 1936 | 1678.1 | 1526.9 | 1372.4 | 1287.2 | 986.4 | 41.3 | 593.5 | 555 | 405.6 | 348.6 |  | 47 | 25
2024-06-01 | 292074.3 | 175466.6 | 103884.6 | 149379.8 | 131920.2 | 98391.2 | 79878.5 | 75084.8 | 20439.9 | 27396.9 | 23198.6 | 6007.2 | 7493.4 | 2695.5 | 1936 | 1678.1 | 1523.3 | 1369.4 | 1287.2 | 986.4 | 41.3 | 593.5 | 555 | 405.6 | 346.6 |  | 47 | 25
2024-07-01 | 292074.3 | 175466.6 | 104866.2 | 149948.9 | 132555.6 | 98391.2 | 79878.5 | 75084.8 | 21184.7 | 27397.2 | 23198.6 | 6183.5 | 7481.9 | 2695.5 | 1920.5 | 1678.1 | 1520.3 | 1369.4 | 1287.2 | 986.4 | 171.3 | 593.5 | 555 | 405.6 | 345.6 |  | 47 | 25
2024-08-01 | 292074.3 | 175466.6 | 106072.6 | 150299.1 | 132555.6 | 98391.2 | 79884.1 | 75084.8 | 22411.1 | 27391.2 | 23198.6 | 6184 | 7481.9 | 2695.5 | 1920.5 | 1678.1 | 1520.3 | 1369.4 | 1287.2 | 986.4 | 171.3 | 596.7 | 555 | 405.6 | 345.6 |  | 47 | 25
2024-09-01 | 292072.5 | 175207.6 | 108566.7 | 150437.8 | 132555.6 | 98391.2 | 79885.1 | 75089 | 23224.6 | 27381 | 23198.6 | 6185.2 | 7481.9 | 2695.5 | 1920.5 | 1678.1 | 1520.3 | 1369.4 | 1287.2 | 986.4 | 171.3 | 596.7 | 555 | 405.6 | 345.6 |  | 47 | 25
2024-10-01 | 291926 | 174029.6 | 111402.8 | 150452.2 | 132706.8 | 98391.2 | 79874.8 | 74879 | 23983.5 | 27381.5 | 23198.6 | 6183.8 | 7417.2 | 2695.5 | 1920.5 | 1678.1 | 1520.3 | 1369.4 | 1287.2 | 986.4 | 171.3 | 596.7 | 555 | 405.6 | 345.6 |  | 47 | 25
2024-11-01 | 291936 | 174042.6 | 116405.3 | 150475.7 | 132748.8 | 98391.2 | 79874.8 | 74875.6 | 24826.7 | 27379.6 | 23156.6 | 6236.6 | 7374.8 | 2695.5 | 1920.5 | 1678.1 | 1520.3 | 1369.4 | 1287.2 | 986.4 | 171.3 | 596.7 | 555 | 405.6 | 345.6 |  | 47 | 25
2024-12-01 | 291807.8 | 173622.6 | 122060.1 | 151926 | 133106.8 | 98391.2 | 79896.9 | 74786.7 | 27020 | 27362.4 | 23156.6 | 6300.3 | 7414.8 | 2695.5 | 1900.6 | 1678.1 | 1519.2 | 1369.4 | 1287.2 | 986.4 | 171.3 | 577.2 | 555 | 405.6 | 344.6 |  | 47 | 25
2025-01-01 | 291804.8 | 172358.1 | 125431.4 | 153321.3 | 132815.4 | 98405.5 | 79889.9 | 76045.7 | 27583.2 | 26956.4 | 23156.6 | 6393.8 | 7389.2 | 2695.5 | 1900.6 | 1678.1 | 1517 | 1388.5 | 1287.2 | 986.4 | 171.3 | 578.7 | 555 | 405.6 | 344.6 |  | 47 | 25
2025-02-01 | 291804.8 | 171951.1 | 126586.3 | 153682.9 | 132818.2 | 98405.5 | 79889.9 | 76045.7 | 28157.1 | 26943.5 | 23156.6 | 6429.4 | 7389.2 | 2695.5 | 1900.6 | 1678.1 | 1513.8 | 1388.5 | 1287.2 | 986.4 | 171.3 | 578.7 | 555 | 405.6 | 344.6 |  | 47 | 25
2025-03-01 | 291759.3 | 171666.1 | 129177 | 153709.9 | 132812.5 | 98405.5 | 79889.9 | 75947.7 | 29151.5 | 26942.2 | 23156.6 | 6429.4 | 7389.2 | 2695.5 | 1900.6 | 1678.1 | 1513.1 | 1453.7 | 1287.2 | 986.4 | 171.3 | 578.7 | 555 | 405.6 | 344.6 |  | 47 | 25
2025-04-01 | 291759.3 | 171609.1 | 131243.8 | 153952.9 | 132848.5 | 98405.5 | 79894 | 75947.7 | 30475 | 26936.8 | 23156.6 | 6539.2 | 7371.2 | 2695.5 | 1900.6 | 1678.1 | 1513.1 | 1453.7 | 1287.2 | 986.4 | 171.3 | 578.7 | 555 | 405.6 | 344.6 |  | 47 | 25
2025-05-01 | 291819.4 | 171609.1 | 132606.8 | 154171 | 133347.2 | 98451.5 | 79894 | 75945.7 | 32209.1 | 26772.8 | 23156.6 | 6542.1 | 7371.2 | 2695.5 | 1900.6 | 1678.1 | 1513.1 | 1453.7 | 1287.2 | 986.4 | 171.3 | 578.7 | 555 | 405.6 | 344.6 |  | 47 | 25
2025-06-01 | 291872.4 | 171609.1 | 135119 | 154698.1 | 133844.4 | 98451.5 | 79894 | 75945.7 | 33806.9 | 26772.8 | 23156.6 | 6543 | 7374.2 | 2695.5 | 1900.6 | 1651.9 | 1508.3 | 1453.7 | 1287.2 | 986.4 | 171.3 | 578.7 | 555 | 405.6 | 344.6 |  | 47 | 25
2025-07-01 | 291872.4 | 171282.8 | 136570.1 | 154892.6 | 133912 | 98451.5 | 79893.2 | 76283.5 | 35466 | 26776.6 | 23156.6 | 6543 | 7284.2 | 2695.5 | 1900.6 | 1651.9 | 1508.3 | 1453.7 | 1287.2 | 986.4 | 171.3 | 578.7 | 555 | 405.6 | 344.6 |  | 47 | 25
2025-08-01 | 291872.4 | 171282.8 | 139106.7 | 155112.8 | 134371.7 | 98451.5 | 79888 | 76283.5 | 36560.7 | 26781.8 | 23156.6 | 6725.7 | 7284.2 | 2695.5 | 1900.6 | 1651.9 | 1511.5 | 1461.7 | 1287.2 | 986.4 | 171.3 | 578.7 | 555 | 405.6 | 344.6 |  | 47 | 25
2025-09-01 | 291872.4 | 171282.8 | 141039.9 | 155302.8 | 134424.7 | 98451.5 | 79888 | 76238.5 | 37541.9 | 26810.3 | 23156.6 | 6725.7 | 7284.2 | 2695.5 | 1900.6 | 1651.9 | 1511.5 | 1461.7 | 1287.2 | 986.4 | 171.3 | 578.7 | 555 | 405.6 | 344.6 |  | 47 | 25
2025-10-01 | 292432.5 | 170382.8 | 142662.4 | 155743.8 | 134394.8 | 98451.5 | 79887.5 | 76238.5 | 39216.2 | 26810.9 | 23156.6 | 6772.7 | 7284.2 | 2695.5 | 1900.6 | 1651.9 | 1504.4 | 1461.7 | 1287.2 | 986.4 | 171.3 | 578.7 | 555 | 405.6 | 344.6 |  | 47 | 25
2025-11-01 | 292432.5 | 169482.8 | 144976.2 | 156163.8 | 134484.8 | 98451.5 | 79887.5 | 76238.5 | 40595.9 | 26810.9 | 23156.6 | 6923.9 | 7284.2 | 2695.5 | 1900.6 | 1615.9 | 1504.4 | 1461.7 | 1287.2 | 986.4 | 171.3 | 578.3 | 555 | 405.6 | 344.6 |  | 47 | 25
2025-12-01 | 293713.2 | 169225.2 | 149798.5 | 158099.6 | 134568.8 | 98451.5 | 79892.7 | 76460.5 | 42795.1 | 26802.9 | 23156.6 | 6990.6 | 7277 | 2695.5 | 1900.6 | 1615.9 | 1504.4 | 1457.7 | 1287.2 | 986.4 | 171.3 | 578.3 | 555 | 405.6 | 344.6 |  | 47 | 25
2026-01-01 | 293935.2 | 169416.6 | 152542.3 | 159337.6 | 134615.2 | 98437.9 | 79943.6 | 75716 | 43372 | 26663.1 | 23158.5 | 6986 | 7202.9 | 2700.9 | 1891.4 | 1615.1 | 1497.8 | 1456.9 | 1318.9 | 986.4 | 171.3 | 580.3 | 555 | 405.6 | 343.4 |  | 47 | 25
2026-02-01 | 294077.4 | 171252.1 | 154086 | 159344.9 | 135330.8 | 98440.9 | 79950.1 | 75560.7 | 44630.7 | 26458.2 | 23158.5 | 7007.5 | 7202.2 | 2692.9 | 1891.4 | 1776.1 | 1490.8 | 1464.5 | 1311.3 | 986.4 | 171.3 | 567.5 | 555 | 405.6 | 343.4 |  | 47 | 25
2026-03-01 | 294189.4 | 168348.3 | 155271 | 158646.6 | 135404.1 | 98423.9 | 79947.7 | 76411 | 46453.3 | 26637 | 23074.4 | 7044.7 | 7179.2 | 2692.9 | 1891.4 | 1776.1 | 1496.7 | 1464.5 | 1311.3 | 986.4 | 171.3 | 571.9 | 555 | 405.6 | 342.4 |  | 47 | 25
2026-04-01 | 295184.9 | 168097.7 | 158816.1 | 159129.3 | 135810.8 | 98423.9 | 79971.5 | 76664.3 | 48178.5 | 26699.7 | 23075.1 | 7195.9 | 7172.6 | 2692.9 | 1891.4 | 1776.1 | 1493.3 | 1474 | 1311.3 | 986.4 | 971.3 | 574.7 | 555 | 405.6 | 337.6 |  | 47 | 25
2026-05-01 | 295237.1 | 169373.5 | 160601.9 | 163623.6 | 136073.8 | 98423.9 | 79973.5 | 75440.9 | 48760.9 | 26690.2 | 23075.1 | 7198.8 | 7135.3 | 2683.9 | 1891.4 | 1772.3 | 1490.1 | 1474 | 1311.3 | 986.4 | 971.3 | 578.7 | 555 | 405.6 | 337.4 | 2.2 | 47 | 25
2026-06-01 | 295144.4 | 167615.5 | 163195.7 | 164451 | 136601.5 | 98423.3 | 79973.7 | 76758.8 | 51665.7 | 26286.5 | 23035.1 | 7237.8 | 7099.2 | 2683.9 | 1891.4 | 1772.3 | 1489.3 | 1469.2 | 1311.3 | 986.4 | 971.3 | 581.5 | 555 | 405.6 | 337.4 | 2.2 | 47 | 25
2026-07-01 | 295138.4 | 167235.5 | 165310.2 | 164490 | 136564.7 | 98423.3 | 80046.2 | 77143.3 | 53333.5 | 26288.7 | 23035.1 | 7244.5 | 7099.2 | 2683.9 | 1891.4 | 1772.3 | 1486.3 | 1469.2 | 1311.3 | 986.4 | 971.3 | 581.5 | 555 | 405.6 | 337.4 | 75.7 | 47 | 25

## US_Total
date | Hydro_MW | Gas_MW | Wind_MW | Solar_MW | Coal_MW | Nuclear_MW | Oil_MW | Bioenergy_MW | Other_MW | Battery_storage_MW | Pumped_storage_MW | Total_MW
2021-01-01 | 79332.4 | 485011.1 | 118703.4 | 48412.6 | 214252.6 | 96585.8 | 26048.4 | 12441.9 | 5959.5 | 1583.8 | 23007.7 | 1111339.2
2021-02-01 | 79332.4 | 484989.1 | 119670.2 | 49107.5 | 214252.6 | 96585.8 | 26047 | 12441.2 | 5959.5 | 1592.8 | 23007.7 | 1112985.8
2021-03-01 | 79331.3 | 485130.7 | 120803.1 | 50723.8 | 213703.8 | 96585.8 | 26047 | 12288.6 | 5959.5 | 1722.2 | 23007.7 | 1115303.5
2021-04-01 | 79334.4 | 485466.7 | 121572.1 | 51238.2 | 213361.8 | 95546.4 | 26046.1 | 12288.6 | 5984.3 | 1884.6 | 23007.7 | 1115730.9
2021-05-01 | 79364.8 | 485434.8 | 122910.4 | 51903 | 212803.3 | 95546.4 | 26044 | 12277.4 | 5984.3 | 2425.2 | 23007.7 | 1117701.3
2021-06-01 | 79401.7 | 485976.6 | 124558.8 | 52629 | 211831.2 | 95546.4 | 25518.3 | 12269.8 | 5984.3 | 2708.8 | 23007.7 | 1119432.6
2021-07-01 | 79401.7 | 487017.3 | 125826.6 | 53410.2 | 211831.2 | 95546.4 | 25504 | 12252.3 | 5984.3 | 2969.3 | 23007.7 | 1122751
2021-08-01 | 79399.3 | 487719.5 | 126165 | 54893.7 | 211831.2 | 95546.4 | 25505.8 | 12251.7 | 5959.3 | 3036.7 | 23007.7 | 1125316.3
2021-09-01 | 79401.8 | 487542.2 | 126513.2 | 55933.7 | 211831.2 | 95546.4 | 25498.6 | 12245.4 | 5959.3 | 3230.3 | 23007.7 | 1126709.8
2021-10-01 | 79401.8 | 488914.6 | 127932.2 | 56682.1 | 210928.2 | 95546.4 | 25481.2 | 12255.4 | 5959.3 | 3691.4 | 23007.7 | 1129800.3
2021-11-01 | 79401.8 | 488944.8 | 129057.8 | 57697.2 | 210915.6 | 95546.4 | 25461.1 | 12242.5 | 5959.3 | 4342.1 | 23007.7 | 1132576.3
2021-12-01 | 79401.7 | 490597.1 | 132461.2 | 61261.2 | 209476.8 | 95546.4 | 25456.3 | 12231.5 | 5959.3 | 4670.6 | 23007.7 | 1140069.8
2022-01-01 | 79532.1 | 497127.2 | 133419.2 | 62541.3 | 201694.4 | 95406.4 | 28568.3 | 12128.6 | 5594.5 | 4874.1 | 23013.4 | 1143899.5
2022-02-01 | 79532.1 | 497202.3 | 133679.2 | 62864.5 | 201664.9 | 95406.4 | 28568.3 | 12127.2 | 5594.5 | 4946.6 | 23013.4 | 1144599.4
2022-03-01 | 79546.2 | 496894.6 | 134788.2 | 63857.9 | 200472.9 | 95406.4 | 28527.6 | 12112.6 | 5663.8 | 5193.6 | 23013.4 | 1145477.2
2022-04-01 | 79546.2 | 496960.4 | 137092 | 64314.3 | 200027.9 | 95406.4 | 28405.3 | 12105.1 | 5680.8 | 5932.9 | 23013.4 | 1148484.7
2022-05-01 | 79548.7 | 499080.6 | 137286 | 65083.4 | 198503.9 | 95427.4 | 28413.6 | 12084.6 | 5680.8 | 5941.9 | 23043.9 | 1150094.8
2022-06-01 | 79548.7 | 500237.6 | 137715.2 | 66309.7 | 195515.9 | 94658.9 | 28244.9 | 12082.3 | 5650.1 | 6472.2 | 23043.9 | 1149479.4
2022-07-01 | 79548.7 | 501300 | 137707.2 | 66859.3 | 195533.9 | 94658.9 | 28243.9 | 12034.9 | 5679.7 | 6780 | 23043.9 | 1151390.4
2022-08-01 | 79548.7 | 501202.6 | 137712.8 | 67570.8 | 194508.9 | 94658.9 | 28247.9 | 12034.9 | 5701.6 | 7309.3 | 23043.9 | 1151540.3
2022-09-01 | 79550.2 | 501170.4 | 137712.8 | 68353.9 | 192257.9 | 94658.9 | 28157.6 | 12026.3 | 5701.6 | 7796.8 | 23043.9 | 1150430.3
2022-10-01 | 79550.7 | 501141.1 | 137732.8 | 68891.5 | 192257.9 | 94658.9 | 28122.9 | 12023.1 | 5660.8 | 8470.1 | 23043.9 | 1151553.7
2022-11-01 | 79554.2 | 501476.4 | 139433.3 | 69721.6 | 192103.4 | 94658.9 | 28096.1 | 12010.9 | 5688.9 | 8548.8 | 23043.9 | 1154336.4
2022-12-01 | 79559.2 | 501126.8 | 141110 | 72538.4 | 189148.4 | 94658.9 | 28050.7 | 11965.9 | 5683.6 | 8824.8 | 23043.9 | 1155710.6
2023-01-01 | 79481.1 | 502371.4 | 141242 | 73968.8 | 186654.7 | 94598.2 | 26908.9 | 12031.9 | 5865.1 | 9044.8 | 23057.8 | 1155224.7
2023-02-01 | 79481.1 | 503587.7 | 141955.5 | 74519.2 | 186644.1 | 94598.2 | 26910.9 | 11930.3 | 5865.1 | 9130.8 | 23057.8 | 1157680.7
2023-03-01 | 79481.1 | 503534.7 | 142367.3 | 75065.2 | 185839.2 | 94598.2 | 26902.4 | 11930.3 | 5800.8 | 9429.9 | 23137.8 | 1158086.9
2023-04-01 | 79498.9 | 505104.8 | 142683.9 | 75969 | 185839.2 | 94598.2 | 26902.4 | 11930.3 | 5888.7 | 9569.9 | 23147.4 | 1161132.7
2023-05-01 | 79469.9 | 504228.6 | 143468.2 | 77068.9 | 184347.2 | 94598.2 | 26860.3 | 11885.3 | 5888.7 | 9721.5 | 23147.4 | 1160684.2
2023-06-01 | 79472.9 | 505136.6 | 143438.6 | 78688.9 | 182194 | 94598.2 | 26712.5 | 11872 | 5888.7 | 10625 | 23147.4 | 1161774.8
2023-07-01 | 79472.9 | 505941.6 | 143938.1 | 80014.9 | 181545.1 | 95712.2 | 26712.5 | 11787 | 5888.7 | 12110.6 | 23147.4 | 1166271
2023-08-01 | 79472.9 | 505941.6 | 144026.1 | 80735.4 | 180931.8 | 95712.2 | 26722.5 | 11783 | 5876.2 | 12593.8 | 23147.4 | 1166942.9
2023-09-01 | 79470.1 | 505562.6 | 144129.7 | 81686.1 | 180066.8 | 95712.2 | 26724.7 | 11750.8 | 5900.2 | 13298.3 | 23147.4 | 1167448.9
2023-10-01 | 79472.6 | 505557.8 | 144942.8 | 83466.9 | 179581.8 | 95712.2 | 26724.7 | 11744.2 | 5900.2 | 13546.7 | 23147.4 | 1169797.3
2023-11-01 | 79472.6 | 506242.3 | 144942.8 | 84467.4 | 179581.8 | 95712.2 | 26720.5 | 11683.2 | 5900.2 | 13978 | 23147.4 | 1171848.4
2023-12-01 | 79476.7 | 506278.3 | 147152.5 | 91607.8 | 178273.8 | 95712.2 | 26709.5 | 11665.4 | 5900.2 | 15588.3 | 23147.4 | 1181512.1
2024-01-01 | 79377.8 | 506673.2 | 147523 | 94674.3 | 177329.3 | 97277.2 | 26037.1 | 11478.7 | 5724 | 15869.3 | 23118.6 | 1185082.5
2024-02-01 | 79377.8 | 506666.2 | 147724.5 | 95285.5 | 177329.3 | 97277.2 | 26037.5 | 11478.7 | 5724 | 15905.2 | 23118.6 | 1185924.5
2024-03-01 | 79378.3 | 505957.5 | 147884.5 | 98233.8 | 177155.8 | 97277.2 | 26039.9 | 11480.9 | 5724 | 16935.5 | 23198.6 | 1189266
2024-04-01 | 79378.3 | 505421.1 | 149013.4 | 99654.5 | 176529.7 | 98391.2 | 26039 | 11405.9 | 5696 | 17621 | 23198.6 | 1192348.7
2024-05-01 | 79378.3 | 505612.1 | 149098.9 | 102137.3 | 176033.7 | 98391.2 | 26032.3 | 11388.9 | 5681.9 | 18707.6 | 23198.6 | 1195660.8
2024-06-01 | 79369.8 | 504200.6 | 149128.9 | 104803.4 | 175853.7 | 98391.2 | 25931.6 | 11385.3 | 5698.9 | 19960.3 | 23198.6 | 1197922.3
2024-07-01 | 79369.8 | 505011.3 | 149828 | 105785 | 175853.7 | 98391.2 | 25931.6 | 11355.3 | 5698.9 | 20705.1 | 23198.6 | 1201128.5
2024-08-01 | 79375.4 | 505011.8 | 150178.2 | 106991.4 | 175853.7 | 98391.2 | 25925.6 | 11358.5 | 5698.9 | 21931.5 | 23198.6 | 1203914.8
2024-09-01 | 79376.4 | 505015.4 | 150316.9 | 109485.5 | 175594.7 | 98391.2 | 25915.4 | 11358.5 | 5698.9 | 22745 | 23198.6 | 1207096.5
2024-10-01 | 79366.1 | 504808.7 | 150331.3 | 112321.6 | 174416.7 | 98391.2 | 25915.9 | 11293.8 | 5698.9 | 23463.9 | 23198.6 | 1209206.7
2024-11-01 | 79366.1 | 504910.1 | 150354.8 | 117324.1 | 174429.7 | 98391.2 | 25913.8 | 11251.4 | 5698.9 | 24307.1 | 23156.6 | 1215103.8
2024-12-01 | 79388.2 | 505113.7 | 151805.1 | 122978.9 | 174009.7 | 98391.2 | 25898 | 11250.9 | 5698.9 | 26500.4 | 23156.6 | 1224191.6
2025-01-01 | 79381.3 | 506171.8 | 153200.4 | 126340.1 | 172745.2 | 98405.5 | 25522.9 | 11224.6 | 5690.7 | 27063.6 | 23156.6 | 1228902.7
2025-02-01 | 79381.3 | 506210.2 | 153562 | 127495 | 172338.2 | 98405.5 | 25510 | 11221.4 | 5690.7 | 27637.5 | 23156.6 | 1230608.4
2025-03-01 | 79381.3 | 506061 | 153589 | 130055.7 | 172053.2 | 98405.5 | 25508.7 | 11220.7 | 5755.9 | 28601.9 | 23156.6 | 1233789.5
2025-04-01 | 79385.4 | 506206.8 | 153832 | 132122.5 | 171996.2 | 98405.5 | 25503.3 | 11202.7 | 5755.9 | 29925.4 | 23156.6 | 1237492.3
2025-05-01 | 79385.4 | 506766.5 | 154050.1 | 133485.5 | 171996.2 | 98451.5 | 25339.3 | 11202.7 | 5755.9 | 31659.5 | 23156.6 | 1241249.2
2025-06-01 | 79385.4 | 507317.6 | 154577.2 | 135997.7 | 171996.2 | 98451.5 | 25339.3 | 11200.9 | 5729.7 | 33257.3 | 23156.6 | 1246409.4
2025-07-01 | 79384.6 | 507723 | 154771.7 | 137396.8 | 171669.9 | 98451.5 | 25343.1 | 11110.9 | 5729.7 | 34864.4 | 23156.6 | 1249602.2
2025-08-01 | 79379.4 | 508365.4 | 154991.9 | 139933.4 | 171669.9 | 98451.5 | 25345.4 | 11114.1 | 5737.7 | 35959.1 | 23156.6 | 1254104.4
2025-09-01 | 79379.4 | 508373.4 | 155181.9 | 141866.6 | 171669.9 | 98451.5 | 25373.9 | 11114.1 | 5737.7 | 36940.3 | 23156.6 | 1257245.3
2025-10-01 | 79378.9 | 508950.6 | 155622.9 | 143489.1 | 170769.9 | 98451.5 | 25373.5 | 11107 | 5737.7 | 38614.6 | 23156.6 | 1260652.3
2025-11-01 | 79378.9 | 509191.8 | 156042.9 | 145802.9 | 169869.9 | 98451.5 | 25373.5 | 11106.6 | 5701.7 | 39994.3 | 23156.6 | 1264070.6
2025-12-01 | 79384.1 | 510845.2 | 157978.7 | 150625.2 | 169612.3 | 98451.5 | 25365.5 | 11099.4 | 5697.7 | 42193.5 | 23156.6 | 1274409.7
2026-01-01 | 79434.2 | 510363.3 | 159216.7 | 153369.4 | 169794.7 | 98437.9 | 25350.8 | 11011.5 | 5701.5 | 42770.4 | 23158.5 | 1278608.9
2026-02-01 | 79440.7 | 511087.3 | 159224 | 154884.3 | 171633.8 | 98440.9 | 25138.3 | 10991 | 5862.1 | 44029.1 | 23158.5 | 1283890
2026-03-01 | 79438.3 | 512159.1 | 158525.7 | 156069.3 | 168730 | 98423.9 | 25317.1 | 10978.3 | 5862.1 | 45851.7 | 23074.4 | 1284429.9
2026-04-01 | 79462 | 513961 | 159808.4 | 159614.4 | 168479.4 | 98423.9 | 25376.4 | 10971.1 | 5872.5 | 47576.9 | 23075.1 | 1292621.1
2026-05-01 | 79463.7 | 513055.5 | 164304.1 | 161400.2 | 169755.2 | 98423.9 | 25374.2 | 10934.6 | 5861.9 | 48159.3 | 23075.1 | 1299807.7
2026-06-01 | 79464.7 | 514847.4 | 165131.6 | 163994 | 167997.2 | 98423.3 | 24970.5 | 10900.5 | 5857.1 | 51064.1 | 23035.1 | 1305685.5
2026-07-01 | 79537.2 | 515195.8 | 165170.6 | 166108.5 | 167617.2 | 98423.3 | 24972.7 | 10897.5 | 5930.6 | 52731.9 | 23035.1 | 1309620.4

## ERCOT
date | Hydro_MW | Gas_MW | Wind_MW | Solar_MW | Coal_MW | Nuclear_MW | Oil_MW | Bioenergy_MW | Other_MW | Battery_storage_MW | Total_MW
2021-01-01 | 540 | 56874.8 | 27845.7 | 4867.4 | 14406.6 | 4980 | 243.1 | 159.9 | 375 | 228.1 | 110520.6
2021-02-01 | 540 | 56855.1 | 27845.7 | 5122.4 | 14406.6 | 4980 | 243.1 | 159.9 | 375 | 228.1 | 110755.9
2021-03-01 | 540 | 57123.3 | 28118.3 | 5577.4 | 14406.6 | 4980 | 243.1 | 159.9 | 375 | 228.1 | 111751.7
2021-04-01 | 540 | 57158.1 | 28134.3 | 5605.4 | 14406.6 | 4980 | 243.1 | 159.9 | 375 | 238 | 111840.4
2021-05-01 | 540 | 57172.1 | 28343.7 | 5605.4 | 14406.6 | 4980 | 243.1 | 150.1 | 375 | 249.9 | 112065.9
2021-06-01 | 540 | 57689.3 | 29267.4 | 5764.4 | 14406.6 | 4980 | 243.1 | 150.1 | 375 | 359.8 | 113775.7
2021-07-01 | 540 | 58003.2 | 30355 | 6140.4 | 14406.6 | 4980 | 243.1 | 150.1 | 375 | 377.2 | 115570.6
2021-08-01 | 540 | 58098.2 | 30693.4 | 7275 | 14406.6 | 4980 | 243.1 | 150.1 | 375 | 387.1 | 117148.5
2021-09-01 | 540 | 58113.8 | 30693.4 | 7504.2 | 14406.6 | 4980 | 243.1 | 150.1 | 375 | 437.1 | 117443.3
2021-10-01 | 540 | 58259.3 | 31433.8 | 7981.1 | 14406.6 | 4980 | 243.1 | 150.1 | 375 | 796.9 | 119165.9
2021-11-01 | 540 | 58265.3 | 31733.8 | 7981.1 | 14406.6 | 4980 | 243.1 | 150.1 | 375 | 796.9 | 119471.9
2021-12-01 | 540 | 58265.3 | 32027.1 | 8822.7 | 14406.6 | 4980 | 243.1 | 150.1 | 375 | 796.9 | 120606.8
2022-01-01 | 539.1 | 58246.5 | 32652 | 8822.3 | 14406.6 | 4980 | 640.1 | 150.1 | 219 | 796.9 | 121452.6
2022-02-01 | 539.1 | 58293.4 | 32652 | 8822.3 | 14406.6 | 4980 | 640.1 | 150.1 | 219 | 796.9 | 121499.5
2022-03-01 | 549.1 | 57891.8 | 33143.6 | 8822.3 | 14406.6 | 4980 | 640.1 | 150.1 | 219 | 846.4 | 121649
2022-04-01 | 549.1 | 57900.8 | 34239.2 | 8822.3 | 14406.6 | 4980 | 640.1 | 150.1 | 219 | 967.2 | 122874.4
2022-05-01 | 549.1 | 58158.3 | 34433.2 | 9123 | 14406.6 | 4980 | 640.1 | 150.1 | 219 | 967.2 | 123626.6
2022-06-01 | 549.1 | 58290 | 34701.4 | 9685.5 | 14406.6 | 4980 | 640.1 | 150.1 | 219 | 1277.5 | 124899.3
2022-07-01 | 549.1 | 58290 | 34701.4 | 9964.4 | 14406.6 | 4980 | 640.1 | 150.1 | 219 | 1537.5 | 125438.2
2022-08-01 | 549.1 | 58334.5 | 34701.4 | 9964.4 | 14406.6 | 4980 | 640.1 | 150.1 | 219 | 1658.3 | 125603.5
2022-09-01 | 549.1 | 58334.5 | 34701.4 | 10486.3 | 14406.6 | 4980 | 640.1 | 150.1 | 219 | 1658.3 | 126125.4
2022-10-01 | 549.1 | 58299.5 | 34701.4 | 10486.3 | 14406.6 | 4980 | 640.1 | 150.1 | 219 | 1933.3 | 126365.4
2022-11-01 | 549.1 | 58567.1 | 34701.4 | 10736.3 | 14406.6 | 4980 | 640.1 | 150.1 | 219 | 1982.3 | 126932
2022-12-01 | 549.1 | 58568.3 | 35973.7 | 11347.2 | 14406.6 | 4980 | 640.1 | 150.1 | 219 | 2082.3 | 128916.4
2023-01-01 | 549.1 | 59182.1 | 35800.1 | 11349.7 | 13537.6 | 4980 | 705.4 | 150.1 | 219 | 2102.1 | 128575.2
2023-02-01 | 549.1 | 59182.1 | 35800.1 | 11349.7 | 13537.6 | 4980 | 705.4 | 150.1 | 219 | 2102.1 | 128575.2
2023-03-01 | 549.1 | 59183.3 | 35800.1 | 11457.7 | 13537.6 | 4980 | 705.4 | 150.1 | 219 | 2298.1 | 128880.4
2023-04-01 | 549.1 | 59201.5 | 35800.1 | 11457.7 | 13537.6 | 4980 | 705.4 | 150.1 | 219 | 2298.1 | 128898.6
2023-05-01 | 549.1 | 59570.7 | 36039.7 | 11937.5 | 13537.6 | 4980 | 705.4 | 150.1 | 219 | 2317.9 | 130007
2023-06-01 | 549.1 | 59543.5 | 36039.7 | 11937.5 | 13537.6 | 4980 | 705.4 | 150.1 | 219 | 2445.4 | 130107.3
2023-07-01 | 549.1 | 59543.5 | 36539.2 | 12143.2 | 13537.6 | 4980 | 705.4 | 150.1 | 219 | 2797.2 | 131164.3
2023-08-01 | 549.1 | 59543.5 | 36539.2 | 12288.2 | 13537.6 | 4980 | 705.4 | 150.1 | 219 | 2987.2 | 131499.3
2023-09-01 | 549.1 | 59543.5 | 36539.2 | 12288.2 | 13537.6 | 4980 | 705.4 | 150.1 | 219 | 3107.2 | 131619.3
2023-10-01 | 549.1 | 59544.7 | 36736 | 12968.7 | 13537.6 | 4980 | 705.4 | 150.1 | 219 | 3188.6 | 132579.2
2023-11-01 | 549.1 | 59551.5 | 36736 | 13258.3 | 13537.6 | 4980 | 705.4 | 150.1 | 219 | 3198.6 | 132885.6
2023-12-01 | 549.1 | 59551.5 | 36956.9 | 14831.7 | 13537.6 | 4980 | 705.4 | 140.5 | 219 | 3798.6 | 135270.3
2024-01-01 | 549.1 | 59570.8 | 37304 | 15575.1 | 13537.6 | 4980 | 705.4 | 140.5 | 219 | 3957.8 | 136539.3
2024-02-01 | 549.1 | 59570.8 | 37304 | 15875.1 | 13537.6 | 4980 | 705.4 | 140.5 | 219 | 3967.7 | 136849.2
2024-03-01 | 549.1 | 59570.8 | 37304 | 16275.1 | 13537.6 | 4980 | 705.4 | 140.5 | 219 | 4214 | 137495.5
2024-04-01 | 549.1 | 59587 | 37832.4 | 16709.9 | 13537.6 | 4980 | 705.4 | 140.5 | 219 | 4457.3 | 138718.2
2024-05-01 | 549.1 | 59638.2 | 37832.4 | 16916.2 | 13537.6 | 4980 | 705.4 | 140.5 | 219 | 4457.3 | 138975.7
2024-06-01 | 549.1 | 59907.6 | 37832.4 | 17666.2 | 13537.6 | 4980 | 705.4 | 140.5 | 219 | 4877.1 | 140414.9
2024-07-01 | 549.1 | 59908.8 | 38239.9 | 17866.2 | 13537.6 | 4980 | 705.4 | 140.5 | 219 | 5136.1 | 141282.6
2024-08-01 | 549.1 | 59908.8 | 38590.1 | 18519.7 | 13537.6 | 4980 | 705.4 | 140.5 | 219 | 5711.1 | 142861.3
2024-09-01 | 549.1 | 59908.8 | 38590.1 | 19508.2 | 13537.6 | 4980 | 705.4 | 140.5 | 219 | 6133.1 | 144271.8
2024-10-01 | 549.1 | 60094.5 | 38610.7 | 20960.2 | 13537.6 | 4980 | 705.4 | 140.5 | 219 | 6509 | 146306
2024-11-01 | 549.1 | 60099.3 | 38610.7 | 21507.2 | 13537.6 | 4980 | 705.4 | 140.5 | 219 | 6732.3 | 147081.1
2024-12-01 | 549.1 | 60100.5 | 38610.7 | 22097.2 | 13537.6 | 4980 | 704 | 123 | 219 | 7910 | 148831.1
2025-01-01 | 549.1 | 60130.5 | 39114.2 | 22821.2 | 13537.6 | 4980 | 704 | 123 | 206.8 | 8393.2 | 150559.6
2025-02-01 | 549.1 | 60130.5 | 39114.2 | 23217.1 | 13537.6 | 4980 | 704 | 123 | 206.8 | 8603.1 | 151165.4
2025-03-01 | 549.1 | 60130.5 | 39114.2 | 23617.1 | 13537.6 | 4980 | 704 | 123 | 272 | 8725 | 151752.5
2025-04-01 | 549.1 | 60130.5 | 39357.2 | 24362.1 | 13537.6 | 4980 | 704 | 123 | 272 | 8725 | 152740.5
2025-05-01 | 549.1 | 60130.5 | 39520.4 | 24662.1 | 13537.6 | 4980 | 704 | 123 | 272 | 9055.4 | 153534.1
2025-06-01 | 549.1 | 60134.5 | 39520.4 | 25886.5 | 13537.6 | 4980 | 704 | 123 | 272 | 9787 | 155494.1
2025-07-01 | 547.8 | 60154.5 | 39686.8 | 25983.5 | 13537.6 | 4980 | 704 | 123 | 272 | 10446.8 | 156436
2025-08-01 | 547.8 | 60334.5 | 39686.8 | 26678.5 | 13537.6 | 4980 | 704 | 123 | 272 | 10726.8 | 157591
2025-09-01 | 547.8 | 60334.5 | 39686.8 | 27533.5 | 13537.6 | 4980 | 704 | 123 | 272 | 11506.8 | 159226
2025-10-01 | 547.8 | 60334.5 | 40127.8 | 28028 | 13537.6 | 4980 | 704 | 123 | 272 | 12086.8 | 160741.5
2025-11-01 | 547.8 | 60334.5 | 40127.8 | 28975.4 | 13537.6 | 4980 | 704 | 123 | 272 | 12619.6 | 162221.7
2025-12-01 | 547.8 | 60334.5 | 40277.8 | 29768 | 13537.6 | 4980 | 704 | 123 | 272 | 13689.4 | 164234.1
2026-01-01 | 547.8 | 60362.5 | 40277.8 | 30337 | 13537.6 | 4980 | 704 | 123 | 272 | 13984.3 | 165126
2026-02-01 | 547.8 | 60371.1 | 40277.8 | 30538.1 | 13565.6 | 4980 | 696.4 | 123 | 279.6 | 14583.9 | 165963.3
2026-03-01 | 547.8 | 60381.1 | 40277.8 | 30565.6 | 13565.6 | 4980 | 696.4 | 123 | 279.6 | 15419 | 166835.9
2026-04-01 | 547.8 | 61036.6 | 40277.8 | 31616.4 | 13565.6 | 4980 | 706.3 | 123 | 279.6 | 15868.8 | 169001.9
2026-05-01 | 547.8 | 61466.8 | 40277.8 | 31792.8 | 13610.6 | 4980 | 706.3 | 123 | 279.6 | 16058.5 | 169843.2
2026-06-01 | 547.8 | 61562.5 | 40277.8 | 32112.8 | 13610.6 | 4980 | 706.3 | 123 | 280.1 | 16926.7 | 171127.6
2026-07-01 | 547.8 | 61572.5 | 40277.8 | 32395.9 | 13610.6 | 4980 | 706.3 | 123 | 280.1 | 17821.6 | 172315.6

## PJM
date | Hydro_MW | Gas_MW | Wind_MW | Solar_MW | Coal_MW | Nuclear_MW | Oil_MW | Bioenergy_MW | Other_MW | Battery_storage_MW | Pumped_storage_MW | Total_MW
2021-01-01 | 3356.5 | 86410 | 10194.9 | 4612.8 | 49303.8 | 32654.1 | 5820.6 | 2041.6 | 572.7 | 312 | 5183 | 200462
2021-02-01 | 3356.5 | 86410 | 10194.9 | 4765.8 | 49303.8 | 32654.1 | 5820.6 | 2040.9 | 572.7 | 308 | 5183 | 200610.3
2021-03-01 | 3356.5 | 86340.8 | 10194.9 | 4871.8 | 49066.1 | 32654.1 | 5820.6 | 2040.9 | 572.7 | 308.8 | 5183 | 200410.2
2021-04-01 | 3356.5 | 86340.8 | 10194.9 | 4885.1 | 49066.1 | 32654.1 | 5820.6 | 2040.9 | 572.7 | 306.8 | 5183 | 200421.5
2021-05-01 | 3356.5 | 86237.7 | 10444.7 | 4965.6 | 49066.1 | 32654.1 | 5819.4 | 2040.9 | 572.7 | 316.8 | 5183 | 200657.5
2021-06-01 | 3356.5 | 86243.1 | 10644.7 | 5105.3 | 49077.1 | 32654.1 | 5820.4 | 2041.2 | 572.7 | 316.8 | 5183 | 201014.9
2021-07-01 | 3356.5 | 86999.1 | 10644.7 | 5468.1 | 49077.1 | 32654.1 | 5820.4 | 2038.9 | 572.7 | 316.8 | 5183 | 202131.4
2021-08-01 | 3356.5 | 87604.3 | 10644.7 | 5765.7 | 49077.1 | 32654.1 | 5820.4 | 2038.9 | 572.7 | 323 | 5183 | 203040.4
2021-09-01 | 3359 | 87447.1 | 10644.7 | 5774.7 | 49077.1 | 32654.1 | 5820.4 | 2035.6 | 572.7 | 323 | 5183 | 202891.4
2021-10-01 | 3359 | 88682.7 | 10644.7 | 5918.5 | 49077.1 | 32654.1 | 5819.6 | 2043.6 | 572.7 | 323 | 5183 | 204278
2021-11-01 | 3359 | 88682.7 | 10644.7 | 6034 | 49077.1 | 32654.1 | 5819.6 | 2043.6 | 572.7 | 323 | 5183 | 204393.5
2021-12-01 | 3359 | 88691.4 | 10644.7 | 6384.3 | 49077.1 | 32654.1 | 5819.6 | 2040.4 | 572.7 | 323 | 5183 | 204749.3
2022-01-01 | 3359.6 | 90409.3 | 10643.9 | 6571.4 | 47644.9 | 32654.1 | 6130.8 | 1987.4 | 476.7 | 324.2 | 5175.4 | 205377.7
2022-02-01 | 3359.6 | 90409.3 | 10758.9 | 6573.4 | 47644.9 | 32654.1 | 6130.8 | 1986 | 476.7 | 324.2 | 5175.4 | 205493.3
2022-03-01 | 3359.6 | 90406.3 | 10758.9 | 6590.1 | 46452.9 | 32654.1 | 6107.1 | 1972.8 | 546 | 324.2 | 5175.4 | 204347.4
2022-04-01 | 3359.6 | 90420 | 10758.9 | 6602.1 | 46452.9 | 32654.1 | 5987.3 | 1972.8 | 546 | 324.2 | 5175.4 | 204253.3
2022-05-01 | 3362.1 | 91033.8 | 10758.9 | 6785.2 | 44928.9 | 32654.1 | 5989.8 | 1970 | 546 | 324.2 | 5175.4 | 203528.4
2022-06-01 | 3362.1 | 90929.2 | 10758.9 | 6823.5 | 42280.9 | 32654.1 | 5867.5 | 1971.3 | 546 | 324.2 | 5175.4 | 200693.1
2022-07-01 | 3362.1 | 92010.7 | 10758.9 | 6846.6 | 42298.9 | 32654.1 | 5867.5 | 1966.5 | 546 | 284.6 | 5175.4 | 201771.3
2022-08-01 | 3362.1 | 92010 | 10758.9 | 6850.6 | 42298.9 | 32654.1 | 5867.5 | 1966.5 | 546 | 284.6 | 5175.4 | 201774.6
2022-09-01 | 3362.1 | 92010.1 | 10758.9 | 6915.1 | 42298.9 | 32654.1 | 5841.5 | 1966.5 | 546 | 284.6 | 5175.4 | 201813.2
2022-10-01 | 3362.1 | 92009.1 | 10758.9 | 7023 | 42298.9 | 32654.1 | 5800.6 | 1966.5 | 546 | 284.6 | 5175.4 | 201879.2
2022-11-01 | 3362.1 | 92041 | 10758.9 | 7111.5 | 42298.9 | 32654.1 | 5799.6 | 1966.5 | 546 | 296.6 | 5175.4 | 202010.6
2022-12-01 | 3362.1 | 92041 | 10758.9 | 7363.4 | 42298.9 | 32654.1 | 5807.7 | 1940.9 | 546 | 296.6 | 5175.4 | 202245
2023-01-01 | 3286.9 | 94041.8 | 10663.9 | 7472.9 | 41230.1 | 32691.5 | 5309 | 1923.1 | 539 | 336.6 | 5160 | 202654.8
2023-02-01 | 3286.9 | 95229.8 | 10663.9 | 7623.5 | 41230.1 | 32691.5 | 5309 | 1893.1 | 539 | 336.6 | 5160 | 203963.4
2023-03-01 | 3286.9 | 95295.4 | 10661.9 | 7709.9 | 41230.1 | 32691.5 | 5309 | 1893.1 | 509 | 343.6 | 5160 | 204090.4
2023-04-01 | 3286.9 | 96203.4 | 10661.9 | 7746 | 41230.1 | 32691.5 | 5309 | 1893.1 | 509 | 343.6 | 5160 | 205034.5
2023-05-01 | 3286.9 | 95490.2 | 10862.4 | 7806.8 | 40224.1 | 32691.5 | 5309 | 1893.1 | 509 | 355.6 | 5160 | 203588.6
2023-06-01 | 3286.9 | 96333 | 10862.4 | 8128.8 | 38734.1 | 32691.5 | 5306.8 | 1893.1 | 509 | 375.6 | 5160 | 203281.2
2023-07-01 | 3286.9 | 96343.4 | 10862.4 | 8302.1 | 38085.2 | 32691.5 | 5306.8 | 1893.1 | 509 | 375.6 | 5160 | 202816
2023-08-01 | 3286.9 | 96343.4 | 10950.4 | 8494.6 | 37471.9 | 32691.5 | 5317.6 | 1889.1 | 509 | 375.6 | 5160 | 202490
2023-09-01 | 3286.9 | 95308.6 | 11038 | 8705.1 | 37471.9 | 32691.5 | 5317.6 | 1889.1 | 509 | 375.6 | 5160 | 201753.3
2023-10-01 | 3286.9 | 95308.6 | 11146.3 | 8792 | 37471.9 | 32691.5 | 5317.6 | 1880.9 | 509 | 371.6 | 5160 | 201936.3
2023-11-01 | 3286.9 | 95308.6 | 11146.3 | 9059.4 | 37471.9 | 32691.5 | 5328.4 | 1880.9 | 509 | 391.6 | 5160 | 202234.5
2023-12-01 | 3286.9 | 95301.3 | 11256.3 | 10937.2 | 37471.9 | 32691.5 | 5319.4 | 1874.3 | 509 | 391.6 | 5160 | 204199.4
2024-01-01 | 3286.9 | 95783.4 | 11256.3 | 11328.1 | 37472 | 33489.6 | 5317.6 | 1812.5 | 509 | 391.8 | 5160.7 | 205807.9
2024-02-01 | 3286.9 | 95783.4 | 11256.3 | 11443.6 | 37472 | 33489.6 | 5317.6 | 1812.5 | 509 | 417.8 | 5160.7 | 205949.4
2024-03-01 | 3286.9 | 95483.2 | 11256.3 | 11567.8 | 37472 | 33489.6 | 5317.6 | 1815.7 | 509 | 417.8 | 5160.7 | 205776.6
2024-04-01 | 3286.9 | 95484.2 | 11256.3 | 11722.5 | 36845.9 | 33489.6 | 5317.6 | 1815.7 | 481 | 417.8 | 5160.7 | 205278.2
2024-05-01 | 3286.9 | 95484.2 | 11256.3 | 12041 | 36845.9 | 33489.6 | 5317.6 | 1804.9 | 481 | 417.8 | 5160.7 | 205585.9
2024-06-01 | 3286.9 | 95343.7 | 11256.3 | 12449.3 | 36665.9 | 33489.6 | 5215.9 | 1804.9 | 481 | 417.8 | 5160.7 | 205572
2024-07-01 | 3286.9 | 95345.7 | 11256.3 | 12475 | 36665.9 | 33489.6 | 5215.9 | 1789.4 | 481 | 417.8 | 5160.7 | 205584.2
2024-08-01 | 3286.9 | 95348.2 | 11256.3 | 12549.5 | 36665.9 | 33489.6 | 5215.9 | 1789.4 | 481 | 417.8 | 5160.7 | 205661.2
2024-09-01 | 3286.9 | 95351.4 | 11256.3 | 12793.8 | 36665.9 | 33489.6 | 5214.7 | 1789.4 | 481 | 418.5 | 5160.7 | 205908.2
2024-10-01 | 3286.9 | 95351.4 | 11256.3 | 12891.8 | 36665.9 | 33489.6 | 5214.7 | 1789.4 | 481 | 413.5 | 5160.7 | 206001.2
2024-11-01 | 3286.9 | 95361.4 | 11256.3 | 13658.1 | 36678.9 | 33489.6 | 5214.7 | 1789.4 | 481 | 413.5 | 5160.7 | 206790.5
2024-12-01 | 3286.9 | 95342.7 | 11445.3 | 14778 | 36678.9 | 33489.6 | 5208.7 | 1789.4 | 481 | 438.5 | 5160.7 | 208099.7
2025-01-01 | 3286.9 | 95325.2 | 11445.3 | 15266.6 | 36680.2 | 33489.6 | 5194.3 | 1788.1 | 481 | 439.6 | 5160.7 | 208557.5
2025-02-01 | 3286.9 | 95328 | 11445.3 | 15387.9 | 36270.2 | 33489.6 | 5181.4 | 1788.1 | 481 | 439.6 | 5160.7 | 208258.7
2025-03-01 | 3286.9 | 95328 | 11445.3 | 15742 | 36270.2 | 33489.6 | 5181.4 | 1788.1 | 481 | 439.6 | 5160.7 | 208612.8
2025-04-01 | 3286.9 | 95328 | 11445.3 | 15964.9 | 36270.2 | 33489.6 | 5181.4 | 1788.1 | 481 | 439.6 | 5160.7 | 208835.7
2025-05-01 | 3286.9 | 95339.2 | 11500.2 | 15995.8 | 36270.2 | 33489.6 | 5181.4 | 1788.1 | 481 | 439.6 | 5160.7 | 208932.7
2025-06-01 | 3286.9 | 95039.2 | 11500.2 | 16190.2 | 36270.2 | 33489.6 | 5181.4 | 1788.1 | 481 | 439.6 | 5160.7 | 208827.1
2025-07-01 | 3286.9 | 95037 | 11512.8 | 16442.4 | 36270.2 | 33489.6 | 5181.4 | 1788.1 | 481 | 423.6 | 5160.7 | 209073.7
2025-08-01 | 3281.7 | 95039.7 | 11512.8 | 16473.2 | 36270.2 | 33489.6 | 5181.4 | 1791.3 | 481 | 423.6 | 5160.7 | 209105.2
2025-09-01 | 3281.7 | 95039.7 | 11512.8 | 16511.2 | 36270.2 | 33489.6 | 5181.4 | 1791.3 | 481 | 417.6 | 5160.7 | 209137.2
2025-10-01 | 3281.7 | 95039.7 | 11512.8 | 16592.5 | 36270.2 | 33489.6 | 5181.4 | 1791.3 | 481 | 417.6 | 5160.7 | 209218.5
2025-11-01 | 3281.7 | 95039.7 | 11512.8 | 16784.7 | 36270.2 | 33489.6 | 5181.4 | 1791.3 | 481 | 417.6 | 5160.7 | 209410.7
2025-12-01 | 3281.7 | 95039.7 | 11716.8 | 17526.9 | 36270.2 | 33489.6 | 5181.4 | 1784.1 | 481 | 417.6 | 5160.7 | 210349.7
2026-01-01 | 3281.7 | 95072.6 | 11709.6 | 17869.3 | 36270.2 | 33491.8 | 5167.2 | 1770.3 | 481 | 417.6 | 5162.6 | 210693.9
2026-02-01 | 3281.7 | 95600.1 | 11709.6 | 18012.9 | 36270.2 | 33491.8 | 4964.4 | 1770.3 | 481 | 511.8 | 5162.6 | 211256.4
2026-03-01 | 3284.3 | 95606.5 | 11709.6 | 18403.7 | 36270.2 | 33491.8 | 4961 | 1773.1 | 481 | 511.8 | 5078.5 | 211571.5
2026-04-01 | 3284.3 | 96501.8 | 11709.6 | 18517.2 | 36270.2 | 33491.8 | 4961 | 1773.1 | 481 | 511.8 | 5078.5 | 212580.3
2026-05-01 | 3284.3 | 96239.8 | 11709.6 | 18524.8 | 36270.2 | 33491.8 | 4961 | 1769.9 | 481 | 663.7 | 5078.5 | 212474.6
2026-06-01 | 3284.3 | 96730.6 | 11959.8 | 18860.3 | 35518.2 | 33491.8 | 4959.2 | 1787.2 | 481 | 673.6 | 5078.5 | 212824.5
2026-07-01 | 3284.3 | 96733.6 | 11959.8 | 19206.3 | 35518.2 | 33491.8 | 4959.2 | 1787.2 | 481 | 683.6 | 5078.5 | 213183.5

## MISO
date | Hydro_MW | Gas_MW | Wind_MW | Solar_MW | Coal_MW | Nuclear_MW | Oil_MW | Bioenergy_MW | Other_MW | Battery_storage_MW | Pumped_storage_MW | Total_MW
2021-01-01 | 2145.4 | 71006 | 26028.7 | 2076 | 55207.3 | 12450.2 | 4488.8 | 2051.7 | 1567.7 | 54.2 | 2613.8 | 179689.8
2021-02-01 | 2145.4 | 71003.7 | 26478.7 | 2096.9 | 55207.3 | 12450.2 | 4488.7 | 2051.7 | 1567.7 | 54.2 | 2613.8 | 180158.3
2021-03-01 | 2144.2 | 71003.7 | 26732.8 | 2202.2 | 55154.2 | 12450.2 | 4488.7 | 2051.7 | 1567.7 | 54.2 | 2613.8 | 180463.4
2021-04-01 | 2144.2 | 71304.4 | 26732.8 | 2282.6 | 55154.2 | 12450.2 | 4488.7 | 2051.7 | 1567.7 | 54.2 | 2613.8 | 180844.5
2021-05-01 | 2174.6 | 71309.4 | 26932.8 | 2315 | 54595.7 | 12450.2 | 4494.7 | 2051.7 | 1567.7 | 54.2 | 2613.8 | 180559.8
2021-06-01 | 2202.1 | 71338 | 27316.3 | 2336 | 53870.2 | 12450.2 | 4489.5 | 2042.4 | 1567.7 | 56.7 | 2613.8 | 180282.9
2021-07-01 | 2202.1 | 71366.6 | 27316.3 | 2445.6 | 53870.2 | 12450.2 | 4478.1 | 2042.4 | 1567.7 | 56.7 | 2613.8 | 180409.7
2021-08-01 | 2202.1 | 71366.6 | 27316.3 | 2472.9 | 53870.2 | 12450.2 | 4478.1 | 2042.4 | 1542.7 | 56.7 | 2613.8 | 180412
2021-09-01 | 2202.1 | 71328.6 | 27316.3 | 2707.1 | 53870.2 | 12450.2 | 4478.1 | 2034.4 | 1542.7 | 56.7 | 2613.8 | 180600.2
2021-10-01 | 2202.1 | 71263.8 | 27409.3 | 2709.1 | 52967.2 | 12450.2 | 4478.1 | 2034.4 | 1542.7 | 57 | 2613.8 | 179727.7
2021-11-01 | 2202.1 | 71261.3 | 27896.3 | 3071.5 | 52954.6 | 12450.2 | 4458 | 2033 | 1542.7 | 57 | 2613.8 | 180540.5
2021-12-01 | 2202 | 71261.3 | 28600.4 | 3199.2 | 52319.8 | 12450.2 | 4459.2 | 2033 | 1542.7 | 57 | 2613.8 | 180738.6
2022-01-01 | 2200.2 | 71382.3 | 28853.9 | 3458.3 | 51643.4 | 12357.2 | 4476.4 | 2116.9 | 1474.6 | 67 | 2625.1 | 180655.3
2022-02-01 | 2200.2 | 71410.5 | 28853.9 | 3462.3 | 51613.9 | 12357.2 | 4476.4 | 2116.9 | 1474.6 | 67 | 2625.1 | 180658
2022-03-01 | 2200.2 | 71666.4 | 29175.2 | 3485 | 51613.9 | 12357.2 | 4476.4 | 2115.5 | 1474.6 | 67 | 2625.1 | 181256.5
2022-04-01 | 2200.2 | 71667.2 | 29183.1 | 3486 | 51613.9 | 12357.2 | 4473.9 | 2115.5 | 1474.6 | 67 | 2625.1 | 181263.7
2022-05-01 | 2200.2 | 71667.2 | 29183.1 | 3511.9 | 51613.9 | 12357.2 | 4479.7 | 2097.8 | 1474.6 | 67.3 | 2655.6 | 181308.5
2022-06-01 | 2200.2 | 72812.4 | 29199.1 | 3521.6 | 51613.9 | 11588.7 | 4479.7 | 2097.8 | 1474.6 | 67.3 | 2655.6 | 181710.9
2022-07-01 | 2200.2 | 72828.4 | 29187.5 | 3701.1 | 51613.9 | 11588.7 | 4479.7 | 2097.8 | 1474.6 | 67.3 | 2655.6 | 181894.8
2022-08-01 | 2200.2 | 72828.4 | 29187.5 | 3855.6 | 51613.9 | 11588.7 | 4483.7 | 2097.8 | 1474.6 | 73.3 | 2655.6 | 182059.3
2022-09-01 | 2200.2 | 72824.5 | 29187.5 | 4010 | 51613.9 | 11588.7 | 4483 | 2097.8 | 1474.6 | 73.3 | 2655.6 | 182209.1
2022-10-01 | 2200.2 | 72831.2 | 29187.5 | 4113.9 | 51613.9 | 11588.7 | 4483 | 2094.6 | 1474.6 | 73.3 | 2655.6 | 182316.5
2022-11-01 | 2200.2 | 72831.2 | 29187.5 | 4124.6 | 51459.4 | 11588.7 | 4483 | 2094.6 | 1474.6 | 73.3 | 2655.6 | 182172.7
2022-12-01 | 2200.2 | 72570.2 | 29591.9 | 4534.4 | 48829.4 | 11588.7 | 4427.5 | 2094.6 | 1474.6 | 73.3 | 2655.6 | 180040.4
2023-01-01 | 2203.7 | 72342.4 | 29653.6 | 4609.6 | 48264.3 | 11569.7 | 4329.8 | 2055.5 | 1615.8 | 78.3 | 2655.6 | 179378.3
2023-02-01 | 2203.7 | 72342.4 | 30137.8 | 4656.6 | 48253.7 | 11569.7 | 4331.6 | 2055.5 | 1615.8 | 78.3 | 2655.6 | 179900.7
2023-03-01 | 2203.7 | 72378.6 | 30249.9 | 4657.6 | 48098.8 | 11569.7 | 4323.1 | 2055.5 | 1615.8 | 78.3 | 2655.6 | 179886.6
2023-04-01 | 2203.7 | 72378.6 | 30566.5 | 4657.6 | 48098.8 | 11569.7 | 4323.1 | 2055.5 | 1642.7 | 78.3 | 2655.6 | 180230.1
2023-05-01 | 2203.7 | 72378.6 | 30566.5 | 4660.6 | 47612.8 | 11569.7 | 4307.1 | 2055.5 | 1642.7 | 78.3 | 2655.6 | 179731.1
2023-06-01 | 2203.7 | 72316 | 30566.5 | 5155.9 | 46949.6 | 11569.7 | 4307.1 | 2055.5 | 1642.7 | 78.3 | 2655.6 | 179500.6
2023-07-01 | 2203.7 | 72447.6 | 30566.5 | 5196.1 | 46949.6 | 11569.7 | 4307.1 | 2055.5 | 1642.7 | 78.3 | 2655.6 | 179672.4
2023-08-01 | 2203.7 | 72447.6 | 30566.5 | 5255.4 | 46949.6 | 11569.7 | 4306.3 | 2055.5 | 1642.7 | 78.7 | 2655.6 | 179731.3
2023-09-01 | 2203.7 | 72447.6 | 30582.5 | 5258.1 | 46949.6 | 11569.7 | 4304.6 | 2055.5 | 1642.7 | 78.7 | 2655.6 | 179748.3
2023-10-01 | 2203.7 | 72441.6 | 30580.7 | 5782.4 | 46464.6 | 11569.7 | 4304.6 | 2055.5 | 1642.7 | 78.7 | 2655.6 | 179779.8
2023-11-01 | 2203.7 | 72441.6 | 30580.7 | 5997.1 | 46464.6 | 11569.7 | 4290.1 | 2055.5 | 1642.7 | 78.7 | 2655.6 | 179980
2023-12-01 | 2203.7 | 72426.4 | 30945.7 | 7330.3 | 45782.6 | 11569.7 | 4290.1 | 2055.5 | 1642.7 | 78.2 | 2655.6 | 180980.5
2024-01-01 | 2201 | 72845.7 | 31224.7 | 7352.9 | 45399.2 | 12283.5 | 4169.8 | 2062.9 | 1475.6 | 84.4 | 2649.8 | 181749.5
2024-02-01 | 2201 | 72838.7 | 31224.7 | 7373.7 | 45399.2 | 12283.5 | 4168.2 | 2062.9 | 1475.6 | 84.4 | 2649.8 | 181761.7
2024-03-01 | 2201.5 | 72429.2 | 31224.7 | 7625 | 45225.7 | 12283.5 | 4167.6 | 2061.9 | 1475.6 | 84.4 | 2649.8 | 181428.9
2024-04-01 | 2201.5 | 71809.2 | 31609.2 | 7663.9 | 45225.7 | 12283.5 | 4166.7 | 2061.9 | 1475.6 | 84.4 | 2649.8 | 181231.4
2024-05-01 | 2201.5 | 71809.2 | 31609.2 | 8370.3 | 44729.7 | 12283.5 | 4166.2 | 2057.9 | 1475.6 | 129.4 | 2649.8 | 181482.3
2024-06-01 | 2201.5 | 71559.2 | 31609.2 | 8374.3 | 44729.7 | 12283.5 | 4161.2 | 2057.9 | 1475.6 | 129.4 | 2649.8 | 181231.3
2024-07-01 | 2201.5 | 71687.6 | 31609.2 | 8854.6 | 44729.7 | 12283.5 | 4161.2 | 2057.9 | 1475.6 | 129.4 | 2649.8 | 181840
2024-08-01 | 2201.5 | 71687.6 | 31609.2 | 9122.6 | 44729.7 | 12283.5 | 4161.2 | 2057.9 | 1475.6 | 129.4 | 2649.8 | 182108
2024-09-01 | 2201.5 | 71691.8 | 31647.9 | 9647.6 | 44729.7 | 12283.5 | 4152.2 | 2057.9 | 1475.6 | 129.4 | 2649.8 | 182666.9
2024-10-01 | 2201.5 | 71520.8 | 31647.9 | 10241.5 | 43551.7 | 12283.5 | 4152.2 | 1993.2 | 1475.6 | 129.4 | 2649.8 | 181847.1
2024-11-01 | 2201.5 | 71517.4 | 31647.9 | 11924.4 | 43551.7 | 12283.5 | 4150.1 | 1993.2 | 1475.6 | 129.4 | 2649.8 | 183524.5
2024-12-01 | 2201.5 | 71385.5 | 31847.9 | 13519.1 | 43551.7 | 12283.5 | 4145.3 | 1990.1 | 1475.6 | 138.4 | 2649.8 | 185188.4
2025-01-01 | 2201.5 | 72680.8 | 32142 | 14414.5 | 42280.9 | 12293.6 | 4133 | 1990.1 | 1479.6 | 194.7 | 2649.8 | 186460.5
2025-02-01 | 2201.5 | 72678.8 | 32196.4 | 14472.5 | 42280.9 | 12293.6 | 4133 | 1990.1 | 1479.6 | 208.7 | 2649.8 | 186584.9
2025-03-01 | 2201.5 | 72678.8 | 32196.4 | 15248.5 | 42280.9 | 12293.6 | 4131.7 | 1990.1 | 1479.6 | 408.7 | 2649.8 | 187559.6
2025-04-01 | 2201.5 | 72678.8 | 32196.4 | 15460.2 | 42280.9 | 12293.6 | 4131.7 | 1990.1 | 1479.6 | 408.7 | 2649.8 | 187771.3
2025-05-01 | 2201.5 | 72719.3 | 32196.4 | 16248.8 | 42280.9 | 12293.6 | 3984.7 | 1990.1 | 1479.6 | 408.7 | 2649.8 | 188453.4
2025-06-01 | 2201.5 | 72719.3 | 32330.7 | 16799.1 | 42280.9 | 12293.6 | 3984.7 | 1990.1 | 1479.6 | 608.7 | 2649.8 | 189338
2025-07-01 | 2201.5 | 72719.3 | 32330.7 | 17058.1 | 42280.9 | 12293.6 | 3984.7 | 1990.1 | 1479.6 | 608.7 | 2649.8 | 189597
2025-08-01 | 2201.5 | 72945.8 | 32330.7 | 17669.4 | 42280.9 | 12293.6 | 3984.7 | 1990.1 | 1479.6 | 608.7 | 2649.8 | 190434.8
2025-09-01 | 2201.5 | 72945.8 | 32330.7 | 18184.3 | 42280.9 | 12293.6 | 4024.7 | 1990.1 | 1479.6 | 608.7 | 2649.8 | 190989.7
2025-10-01 | 2201.5 | 73093.1 | 32330.7 | 18548.1 | 42280.9 | 12293.6 | 4024.7 | 1990.1 | 1479.6 | 708.7 | 2649.8 | 191600.8
2025-11-01 | 2201.5 | 73093.1 | 32330.7 | 19219.7 | 42280.9 | 12293.6 | 4024.7 | 1990.1 | 1479.6 | 783.7 | 2649.8 | 192347.4
2025-12-01 | 2201.5 | 73800 | 32914.1 | 20142.1 | 42277.3 | 12293.6 | 4024.7 | 1990.1 | 1479.6 | 783.7 | 2649.8 | 194556.5
2026-01-01 | 2200.9 | 72679.4 | 33239.2 | 20996.2 | 43425.7 | 12297.8 | 4057.7 | 2010.7 | 1478.8 | 1035.7 | 2649.8 | 196071.9
2026-02-01 | 2201.9 | 72719.6 | 33253.2 | 21584.1 | 43438.8 | 12283.8 | 4051.3 | 2010.7 | 1639.8 | 1134.7 | 2649.8 | 196967.7
2026-03-01 | 2196.9 | 73990 | 33372.1 | 21800.9 | 42306.3 | 12283.8 | 4054.1 | 1987.7 | 1639.8 | 1134.7 | 2649.8 | 197416.1
2026-04-01 | 2196.9 | 73984.8 | 33372.1 | 22633.4 | 42323.7 | 12283.8 | 4067 | 1986 | 1639.8 | 1157.7 | 2649.8 | 198295
2026-05-01 | 2197.9 | 72845.9 | 33372.1 | 23004.4 | 43594.5 | 12283.8 | 4065.7 | 1953.4 | 1639.8 | 1167.7 | 2649.8 | 198775
2026-06-01 | 2201.9 | 72784.4 | 33451.2 | 24038 | 43594.5 | 12287.8 | 4065.7 | 1979.2 | 1634.5 | 1167.7 | 2649.8 | 199854.7
2026-07-01 | 2201.9 | 72788 | 33451.2 | 24075 | 43594.5 | 12287.8 | 4065.7 | 1979.2 | 1634.5 | 1167.7 | 2649.8 | 199895.3

## SPP
date | Hydro_MW | Gas_MW | Wind_MW | Solar_MW | Coal_MW | Nuclear_MW | Oil_MW | Bioenergy_MW | Other_MW | Battery_storage_MW | Pumped_storage_MW | Total_MW
2021-01-01 | 2916.1 | 31714.6 | 24720 | 392.4 | 20679.8 | 1995 | 2073.7 | 304.7 | 68 | 26.5 | 258 | 85148.8
2021-02-01 | 2916.1 | 31714.6 | 25071.8 | 392.4 | 20679.8 | 1995 | 2073.7 | 304.7 | 68 | 26.5 | 258 | 85500.6
2021-03-01 | 2916.1 | 31714.6 | 25505.8 | 395.7 | 20679.8 | 1995 | 2073.7 | 304.7 | 68 | 26.5 | 258 | 85937.9
2021-04-01 | 2916.1 | 31714.6 | 25853.8 | 397.7 | 20679.8 | 1995 | 2072.8 | 304.7 | 68 | 26.5 | 258 | 86287
2021-05-01 | 2916.1 | 31729.6 | 26301.8 | 398.7 | 20679.8 | 1995 | 2071.4 | 303.3 | 68 | 26.5 | 258 | 86748.2
2021-06-01 | 2916.1 | 31722.6 | 26301.8 | 400.1 | 20679.8 | 1995 | 2071.4 | 303.3 | 68 | 27.9 | 258 | 86744
2021-07-01 | 2916.1 | 31722.6 | 26301.8 | 402.1 | 20679.8 | 1995 | 2070.3 | 303.3 | 68 | 27.9 | 258 | 86744.9
2021-08-01 | 2916.1 | 31722.6 | 26301.8 | 402.1 | 20679.8 | 1995 | 2072.1 | 303.3 | 68 | 27.9 | 258 | 86746.7
2021-09-01 | 2916.1 | 31722.6 | 26589.8 | 402.1 | 20679.8 | 1995 | 2072.1 | 303.3 | 68 | 27.9 | 258 | 87034.7
2021-10-01 | 2916.1 | 31781.5 | 26592.5 | 407.1 | 20679.8 | 1995 | 2072.1 | 303.3 | 68 | 27.9 | 258 | 87101.3
2021-11-01 | 2916.1 | 31781.5 | 26710.8 | 407.1 | 20679.8 | 1995 | 2072.1 | 303.3 | 68 | 27.9 | 258 | 87219.6
2021-12-01 | 2916.1 | 31781.5 | 28025.1 | 416.1 | 20679.8 | 1995 | 2072.1 | 303.3 | 68 | 27.9 | 258 | 88542.9
2022-01-01 | 2919.2 | 33637.4 | 28143.9 | 426.5 | 20681.7 | 1995 | 1849.2 | 306 | 65.2 | 27.9 | 258 | 90310
2022-02-01 | 2919.2 | 33637.4 | 28143.9 | 427.8 | 20681.7 | 1995 | 1849.2 | 306 | 65.2 | 27.9 | 258 | 90311.3
2022-03-01 | 2919.2 | 33637.4 | 28439.3 | 440.8 | 20681.7 | 1995 | 1841.2 | 306 | 65.2 | 27.9 | 258 | 90611.7
2022-04-01 | 2919.2 | 33681.6 | 29438.3 | 440.8 | 20681.7 | 1995 | 1841.2 | 306 | 65.2 | 27.9 | 258 | 91654.9
2022-05-01 | 2919.2 | 33681.6 | 29438.3 | 440.8 | 20681.7 | 1995 | 1841.2 | 306 | 65.2 | 27.9 | 258 | 91654.9
2022-06-01 | 2919.2 | 33681.6 | 29438.3 | 442.8 | 20681.7 | 1995 | 1844 | 306 | 65.2 | 27.9 | 258 | 91659.7
2022-07-01 | 2919.2 | 33681.6 | 29443.9 | 445.8 | 20681.7 | 1995 | 1843 | 306 | 65.2 | 27.9 | 258 | 91667.3
2022-08-01 | 2919.2 | 33681.6 | 29443.9 | 445.8 | 20681.7 | 1995 | 1843 | 306 | 65.2 | 27.9 | 258 | 91667.3
2022-09-01 | 2919.2 | 33681.6 | 29443.9 | 445.8 | 20681.7 | 1995 | 1843 | 306 | 65.2 | 27.9 | 258 | 91667.3
2022-10-01 | 2919.2 | 33681.6 | 29443.9 | 445.8 | 20681.7 | 1995 | 1849.2 | 306 | 65.2 | 27.9 | 258 | 91673.5
2022-11-01 | 2919.2 | 33681.6 | 30770.9 | 445.8 | 20681.7 | 1995 | 1849.2 | 306 | 65.2 | 27.9 | 258 | 93000.5
2022-12-01 | 2919.2 | 33554.6 | 30770.9 | 445.8 | 20681.7 | 1995 | 1849.2 | 306 | 65.2 | 27.9 | 258 | 92873.5
2023-01-01 | 2916.1 | 32061 | 31041.9 | 463.5 | 20687.2 | 1945.2 | 1917 | 303.2 | 88 | 27.9 | 258 | 91709
2023-02-01 | 2916.1 | 32061 | 31040 | 464.5 | 20687.2 | 1945.2 | 1918.8 | 303.2 | 88 | 27.9 | 258 | 91709.9
2023-03-01 | 2916.1 | 32061 | 31341.7 | 466.1 | 20037.2 | 1945.2 | 1918.8 | 303.2 | 88 | 28.9 | 258 | 91364.2
2023-04-01 | 2916.1 | 32061 | 31341.7 | 496.1 | 20037.2 | 1945.2 | 1918.8 | 303.2 | 88 | 28.9 | 258 | 91394.2
2023-05-01 | 2916.1 | 32061 | 31341.7 | 498.9 | 20037.2 | 1945.2 | 1918.8 | 303.2 | 88 | 28.9 | 258 | 91397
2023-06-01 | 2916.1 | 32061 | 31341.7 | 499.9 | 20037.2 | 1945.2 | 1921.8 | 303.2 | 88 | 28.9 | 258 | 91401
2023-07-01 | 2916.1 | 32061 | 31341.7 | 499.9 | 20037.2 | 1945.2 | 1921.8 | 303.2 | 88 | 28.9 | 258 | 91401
2023-08-01 | 2916.1 | 32061 | 31341.7 | 519.9 | 20037.2 | 1945.2 | 1921.8 | 303.2 | 88 | 28.9 | 258 | 91421
2023-09-01 | 2916.1 | 32066.6 | 31341.7 | 599.9 | 20037.2 | 1945.2 | 1925.7 | 303.2 | 88 | 28.9 | 258 | 91510.5
2023-10-01 | 2916.1 | 32066.6 | 31739.7 | 599.9 | 20037.2 | 1945.2 | 1925.7 | 303.2 | 88 | 28.9 | 258 | 91908.5
2023-11-01 | 2916.1 | 32066.6 | 31739.7 | 604.3 | 20037.2 | 1945.2 | 1925.7 | 303.2 | 88 | 28.9 | 258 | 91912.9
2023-12-01 | 2916.1 | 32066.6 | 32643.2 | 605.6 | 20037.2 | 1945.2 | 1923.7 | 303.2 | 88 | 27.7 | 258 | 92814.5
2024-01-01 | 2917.4 | 31736.7 | 32225.6 | 641.9 | 19850 | 1945.2 | 1897.5 | 301.7 | 88 | 29.1 | 241.5 | 91874.6
2024-02-01 | 2917.4 | 31736.7 | 32427.1 | 641.9 | 19850 | 1945.2 | 1899.5 | 301.7 | 88 | 29.1 | 241.5 | 92078.1
2024-03-01 | 2917.4 | 31736.7 | 32427.1 | 641.9 | 19850 | 1945.2 | 1902.5 | 301.7 | 88 | 29.1 | 241.5 | 92081.1
2024-04-01 | 2917.4 | 31736.7 | 32427.1 | 641.9 | 19850 | 1945.2 | 1902.5 | 301.7 | 88 | 29.1 | 241.5 | 92081.1
2024-05-01 | 2917.4 | 31736.7 | 32427.1 | 844.9 | 19850 | 1945.2 | 1897.3 | 301.7 | 88 | 29.1 | 241.5 | 92278.9
2024-06-01 | 2917.4 | 31740.7 | 32427.1 | 844.9 | 19850 | 1945.2 | 1903.3 | 301.7 | 88 | 29.1 | 241.5 | 92288.9
2024-07-01 | 2917.4 | 31740.7 | 32425.7 | 844.9 | 19850 | 1945.2 | 1903.3 | 301.7 | 88 | 29.1 | 241.5 | 92287.5
2024-08-01 | 2917.4 | 31740.7 | 32425.7 | 844.9 | 19850 | 1945.2 | 1897.7 | 301.7 | 88 | 29.1 | 241.5 | 92281.9
2024-09-01 | 2917.4 | 31740.7 | 32425.7 | 849.9 | 19850 | 1945.2 | 1897.7 | 301.7 | 88 | 29.1 | 241.5 | 92286.9
2024-10-01 | 2917.4 | 31713.7 | 32425.7 | 849.9 | 19850 | 1945.2 | 1897.7 | 301.7 | 88 | 29.1 | 241.5 | 92259.9
2024-11-01 | 2917.4 | 31713.7 | 32425.7 | 849.9 | 19850 | 1945.2 | 1897.7 | 301.7 | 88 | 29.1 | 241.5 | 92259.9
2024-12-01 | 2917.4 | 31645.7 | 32925.1 | 866.5 | 19850 | 1945.2 | 1894.1 | 301.7 | 88 | 29.1 | 241.5 | 92704.3
2025-01-01 | 2917.4 | 31653.1 | 33002.8 | 868.5 | 19850 | 1945.2 | 1888.6 | 303.2 | 88 | 29.1 | 241.5 | 92787.4
2025-02-01 | 2917.4 | 31653.1 | 33310 | 868.5 | 19850 | 1945.2 | 1888.6 | 303.2 | 88 | 29.1 | 241.5 | 93094.6
2025-03-01 | 2917.4 | 31992.1 | 33310 | 890.6 | 19511 | 1945.2 | 1888.6 | 302.5 | 88 | 29.1 | 241.5 | 93116
2025-04-01 | 2917.4 | 32101.9 | 33310 | 890.6 | 19511 | 1945.2 | 1888.6 | 302.5 | 88 | 29.1 | 241.5 | 93225.8
2025-05-01 | 2917.4 | 32101.9 | 33310 | 1081.6 | 19511 | 1945.2 | 1888.6 | 302.5 | 88 | 199.1 | 241.5 | 93586.8
2025-06-01 | 2917.4 | 32754.3 | 33444 | 1081.6 | 19511 | 1945.2 | 1888.6 | 302.5 | 88 | 199.1 | 241.5 | 94373.2
2025-07-01 | 2917.4 | 33094.3 | 33444 | 1081.6 | 19184.7 | 1945.2 | 1888.6 | 302.5 | 88 | 199.1 | 241.5 | 94386.9
2025-08-01 | 2917.4 | 33304.5 | 33597 | 1154.1 | 19184.7 | 1945.2 | 1888.6 | 302.5 | 88 | 199.1 | 241.5 | 94822.6
2025-09-01 | 2917.4 | 33304.5 | 33597 | 1154.1 | 19184.7 | 1945.2 | 1888.6 | 302.5 | 88 | 199.1 | 241.5 | 94822.6
2025-10-01 | 2917.4 | 33304.5 | 33597 | 1157.1 | 19184.7 | 1945.2 | 1887.2 | 297 | 88 | 199.1 | 241.5 | 94818.7
2025-11-01 | 2917.4 | 33455.7 | 34017 | 1167.1 | 19184.7 | 1945.2 | 1887.2 | 297 | 88 | 199.1 | 241.5 | 95399.9
2025-12-01 | 2917.4 | 33455.7 | 34615.4 | 1425.1 | 19184.7 | 1945.2 | 1887.2 | 297 | 88 | 451.1 | 241.5 | 96508.3
2026-01-01 | 2930 | 33202.9 | 35388 | 1493 | 19197.1 | 1945.2 | 1881 | 297 | 88 | 451.1 | 241.5 | 97114.8
2026-02-01 | 2930 | 33205.9 | 35388 | 1438 | 19197.1 | 1945.2 | 1878 | 297 | 88 | 451.1 | 241.5 | 97059.8
2026-03-01 | 2930 | 33315.9 | 34606 | 1647.2 | 19197.1 | 1945.2 | 1872.8 | 297 | 88 | 451.1 | 241.5 | 96591.8
2026-04-01 | 2930 | 33280.2 | 34606 | 2022.6 | 19197.1 | 1945.2 | 1908.5 | 297 | 88 | 487.1 | 241.5 | 97003.2
2026-05-01 | 2930 | 33316.2 | 35368 | 2154.3 | 19157.1 | 1945.2 | 1910.6 | 301 | 90.2 | 487.1 | 241.5 | 97901.2
2026-06-01 | 2930 | 33372.1 | 35368 | 2074.3 | 19157.1 | 1945.2 | 1878.7 | 301 | 90.2 | 487.1 | 241.5 | 97845.2
2026-07-01 | 2930 | 33372.1 | 35368 | 2074.3 | 19157.1 | 1945.2 | 1880.9 | 301 | 88 | 490.1 | 241.5 | 97848.2

## CAISO
date | Hydro_MW | Gas_MW | Wind_MW | Solar_MW | Coal_MW | Nuclear_MW | Oil_MW | Bioenergy_MW | Other_MW | Battery_storage_MW | Pumped_storage_MW | Total_MW
2021-01-01 | 6801.1 | 29959.3 | 5774.4 | 14690 | 57 | 2240 | 331.7 | 1007 | 1456 | 616.9 | 2288.9 | 65222.3
2021-02-01 | 6801.1 | 29959.3 | 5774.4 | 14733.3 | 57 | 2240 | 331.7 | 1007 | 1456 | 626.9 | 2288.9 | 65275.6
2021-03-01 | 6801.1 | 29959.3 | 5946.6 | 14741.3 | 57 | 2240 | 331.7 | 1007 | 1456 | 742.5 | 2288.9 | 65571.4
2021-04-01 | 6801.1 | 29956.6 | 6007.8 | 14749.3 | 57 | 2240 | 331.7 | 1007 | 1456 | 856 | 2288.9 | 65751.4
2021-05-01 | 6801.1 | 29953.6 | 5989.1 | 14749.3 | 57 | 2240 | 331.7 | 1007 | 1456 | 1371 | 2288.9 | 66244.7
2021-06-01 | 6801.1 | 29952.5 | 5989.1 | 14920.2 | 57 | 2240 | 331.7 | 1008.4 | 1456 | 1486 | 2288.9 | 66530.9
2021-07-01 | 6801.1 | 29949.7 | 6045.3 | 14757.7 | 57 | 2240 | 331.7 | 1008.4 | 1456 | 1711.1 | 2288.9 | 66646.9
2021-08-01 | 6801.1 | 29949.7 | 6045.3 | 14767 | 57 | 2240 | 331.7 | 1007.8 | 1456 | 1756.1 | 2288.9 | 66700.6
2021-09-01 | 6801.1 | 29950.7 | 6105.5 | 15043.2 | 57 | 2240 | 331.7 | 1012.8 | 1456 | 1856.1 | 2288.9 | 67143
2021-10-01 | 6801.1 | 29947.9 | 6105.5 | 14970.5 | 57 | 2240 | 331.7 | 1014.8 | 1456 | 1951.1 | 2288.9 | 67164.5
2021-11-01 | 6801.1 | 29947.9 | 6105.5 | 15132.1 | 57 | 2240 | 331.7 | 1014.8 | 1456 | 2176.1 | 2288.9 | 67551.1
2021-12-01 | 6801.1 | 29947.9 | 6040.7 | 15751.6 | 57 | 2240 | 331.7 | 1014.8 | 1456 | 2285.3 | 2288.9 | 68215
2022-01-01 | 6800.5 | 30046.8 | 6004.9 | 15759.3 | 57 | 2240 | 347.6 | 1015.6 | 1456 | 2426.7 | 2288.9 | 68443.3
2022-02-01 | 6800.5 | 30046.8 | 6004.9 | 15981.6 | 57 | 2240 | 347.6 | 1015.6 | 1456 | 2493.2 | 2288.9 | 68732.1
2022-03-01 | 6800.5 | 30046.8 | 6004.9 | 16270.5 | 57 | 2240 | 347.6 | 1015.6 | 1456 | 2573.7 | 2288.9 | 69101.5
2022-04-01 | 6800.5 | 30046.8 | 6004.9 | 16389.3 | 57 | 2240 | 347.6 | 1015.6 | 1456 | 3186.2 | 2288.9 | 69832.8
2022-05-01 | 6800.5 | 30045.7 | 6004.9 | 16407.1 | 57 | 2240 | 347.6 | 1015.6 | 1456 | 3190.1 | 2288.9 | 69853.4
2022-06-01 | 6800.5 | 30045.7 | 6004.9 | 16657.1 | 57 | 2240 | 347.6 | 1017.8 | 1425.3 | 3365.1 | 2288.9 | 70249.9
2022-07-01 | 6800.5 | 30045.7 | 6004.9 | 16657.1 | 57 | 2240 | 347.6 | 1020.8 | 1454.9 | 3438.1 | 2288.9 | 70355.5
2022-08-01 | 6800.5 | 30104.3 | 6010.5 | 16946 | 57 | 2240 | 347.6 | 1020.8 | 1454.9 | 3824.1 | 2288.9 | 71094.6
2022-09-01 | 6800.5 | 30104.3 | 6010.5 | 16952.9 | 57 | 2240 | 347.6 | 1015.4 | 1454.9 | 4307 | 2288.9 | 71579
2022-10-01 | 6796.9 | 30104.3 | 6010.5 | 17058.1 | 57 | 2240 | 347.6 | 1015.4 | 1454.9 | 4677 | 2288.9 | 72050.6
2022-11-01 | 6796.9 | 30104.3 | 6010.5 | 17389.2 | 57 | 2240 | 347.6 | 1015.4 | 1454.9 | 4677 | 2288.9 | 72381.7
2022-12-01 | 6796.9 | 30108.4 | 6010.5 | 17834.1 | 57 | 2240 | 347.6 | 1015.4 | 1449.6 | 4822 | 2288.9 | 72970.4
2023-01-01 | 6793.5 | 30055.9 | 6083.5 | 17835.8 | 57 | 2240 | 327.6 | 1013.8 | 1458.6 | 4942.5 | 2288.9 | 73097.1
2023-02-01 | 6793.5 | 30057.4 | 6083.5 | 17835.8 | 57 | 2240 | 327.6 | 1013.8 | 1458.6 | 4942.5 | 2288.9 | 73098.6
2023-03-01 | 6793.5 | 30057.4 | 6083.5 | 17845.3 | 57 | 2240 | 327.6 | 1013.8 | 1458.6 | 4998.5 | 2288.9 | 73164.1
2023-04-01 | 6793.5 | 30057.4 | 6083.5 | 17847.3 | 57 | 2240 | 327.6 | 1013.8 | 1458.6 | 4998.5 | 2288.9 | 73166.1
2023-05-01 | 6793.5 | 30110.7 | 6083.5 | 17955.5 | 57 | 2240 | 327.6 | 1013.8 | 1458.6 | 5078.5 | 2288.9 | 73407.6
2023-06-01 | 6793.5 | 30110.7 | 6053.9 | 17955.5 | 57 | 2240 | 327.6 | 1013.8 | 1458.6 | 5559.5 | 2288.9 | 73859
2023-07-01 | 6793.5 | 30110.7 | 6053.9 | 18421.9 | 57 | 2240 | 327.6 | 1013.8 | 1458.6 | 6127.3 | 2288.9 | 74893.2
2023-08-01 | 6793.5 | 30110.7 | 6053.9 | 18537.5 | 57 | 2240 | 327.6 | 1013.8 | 1458.6 | 6414.3 | 2288.9 | 75295.8
2023-09-01 | 6793.5 | 30110.7 | 6053.9 | 19062.8 | 57 | 2240 | 327.6 | 1013.8 | 1458.6 | 6781.3 | 2288.9 | 76188.1
2023-10-01 | 6793.5 | 30110.7 | 6053.9 | 19451.4 | 57 | 2240 | 327.6 | 1013.8 | 1458.6 | 6950.3 | 2288.9 | 76745.7
2023-11-01 | 6793.5 | 30106.7 | 6053.9 | 19462.2 | 57 | 2240 | 327.6 | 1016 | 1458.6 | 7349.1 | 2288.9 | 77153.5
2023-12-01 | 6793.5 | 29275.3 | 6149.2 | 20250.3 | 57 | 2240 | 327.6 | 1016 | 1458.6 | 8031.1 | 2288.9 | 77887.5
2024-01-01 | 6837.3 | 29376.7 | 6182.8 | 20315.2 | 57 | 2240 | 354.6 | 1025.4 | 1453.2 | 8084 | 2288.9 | 78215.1
2024-02-01 | 6837.3 | 29376.7 | 6182.8 | 20313.7 | 57 | 2240 | 354.6 | 1025.4 | 1453.2 | 8084 | 2288.9 | 78213.6
2024-03-01 | 6837.3 | 29375.5 | 6182.8 | 20784 | 57 | 2240 | 354.6 | 1025.4 | 1453.2 | 8488 | 2288.9 | 79086.7
2024-04-01 | 6837.3 | 29375.5 | 6182.8 | 20792.5 | 57 | 2240 | 354.6 | 997.4 | 1453.2 | 8880.2 | 2288.9 | 79459.4
2024-05-01 | 6837.3 | 29392.5 | 6268.3 | 21074.5 | 57 | 2240 | 354.6 | 997.4 | 1453.2 | 9237.6 | 2288.9 | 80201.3
2024-06-01 | 6837.3 | 29390.5 | 6298.3 | 21507.5 | 57 | 2240 | 354.6 | 997.4 | 1453.2 | 9523.7 | 2288.9 | 80948.4
2024-07-01 | 6837.3 | 29389.5 | 6298.3 | 21519.6 | 57 | 2240 | 354.6 | 985.9 | 1453.2 | 9916.7 | 2288.9 | 81341
2024-08-01 | 6837.3 | 29389.5 | 6298.3 | 21528.9 | 57 | 2240 | 354.6 | 985.9 | 1453.2 | 10555.4 | 2288.9 | 81989
2024-09-01 | 6838.3 | 29389.5 | 6298.3 | 21535.6 | 57 | 2240 | 354.6 | 985.9 | 1453.2 | 10797.4 | 2288.9 | 82238.7
2024-10-01 | 6834.1 | 29301.5 | 6298.3 | 21718.9 | 57 | 2240 | 354.6 | 985.9 | 1453.2 | 10980.4 | 2288.9 | 82512.8
2024-11-01 | 6834.1 | 29349.5 | 6321.8 | 21734.2 | 57 | 2240 | 354.6 | 943.5 | 1453.2 | 11145.9 | 2246.9 | 82680.7
2024-12-01 | 6834.1 | 29348.5 | 6321.8 | 22937.2 | 57 | 2240 | 354.6 | 923.6 | 1453.2 | 11623.8 | 2246.9 | 84340.7
2025-01-01 | 6830.1 | 29369 | 6325.4 | 22952.7 | 57 | 2240 | 372.1 | 899.3 | 1453.2 | 11624.5 | 2246.9 | 84370.2
2025-02-01 | 6830.1 | 29369 | 6325.4 | 23255.7 | 57 | 2240 | 372.1 | 899.3 | 1453.2 | 11864.5 | 2246.9 | 84913.2
2025-03-01 | 6830.1 | 29363.3 | 6352.4 | 23265.3 | 57 | 2240 | 372.1 | 899.3 | 1453.2 | 11963 | 2246.9 | 85042.6
2025-04-01 | 6830.1 | 29363.3 | 6352.4 | 23507 | 57 | 2240 | 375.1 | 899.3 | 1453.2 | 12477.7 | 2246.9 | 85802
2025-05-01 | 6830.1 | 29363.3 | 6352.4 | 23511.8 | 57 | 2240 | 375.1 | 899.3 | 1453.2 | 13027.1 | 2246.9 | 86356.2
2025-06-01 | 6830.1 | 29363.3 | 6352.4 | 23518 | 57 | 2240 | 375.1 | 902.3 | 1453.2 | 13529.1 | 2246.9 | 86867.4
2025-07-01 | 6830.1 | 29364.9 | 6367.9 | 23674.8 | 57 | 2240 | 375.1 | 902.3 | 1453.2 | 13785.4 | 2246.9 | 87297.6
2025-08-01 | 6830.1 | 29364.9 | 6367.9 | 24017.8 | 57 | 2240 | 375.1 | 902.3 | 1461.2 | 14445.1 | 2246.9 | 88308.3
2025-09-01 | 6830.1 | 29364.9 | 6367.9 | 24024.8 | 57 | 2240 | 375.1 | 902.3 | 1461.2 | 14570.7 | 2246.9 | 88440.9
2025-10-01 | 6830.1 | 29364.9 | 6367.9 | 24039.3 | 57 | 2240 | 375.1 | 902.3 | 1461.2 | 15202 | 2246.9 | 89086.7
2025-11-01 | 6830.1 | 29364.9 | 6367.9 | 24200.3 | 57 | 2240 | 375.1 | 901.9 | 1461.2 | 15399.4 | 2246.9 | 89444.7
2025-12-01 | 6830.1 | 29380.9 | 6367.9 | 24702.8 | 57 | 2240 | 375.1 | 901.9 | 1461.2 | 15497.4 | 2246.9 | 90061.2
2026-01-01 | 6829.9 | 29383.3 | 6330.7 | 24742.1 | 57 | 2240 | 389.1 | 905.5 | 1461.2 | 15145 | 2246.9 | 89730.7
2026-02-01 | 6829.9 | 29396.1 | 6329.1 | 24765.6 | 57 | 2240 | 389.1 | 892.7 | 1461.2 | 15645 | 2246.9 | 90252.6
2026-03-01 | 6829.9 | 29395.1 | 6331.1 | 24782.6 | 57 | 2240 | 389.1 | 895.5 | 1461.2 | 15852.1 | 2246.9 | 90480.5
2026-04-01 | 6829.9 | 29392.3 | 6313.8 | 24787.5 | 57 | 2240 | 389.1 | 898.3 | 1461.2 | 15854.9 | 2246.9 | 90470.9
2026-05-01 | 6829.9 | 29392.1 | 9964 | 24964.3 | 57 | 2240 | 389.1 | 898.3 | 1461.2 | 15935.7 | 2246.9 | 94378.5
2026-06-01 | 6829.9 | 29392.1 | 9962 | 24986.5 | 57 | 2240 | 389.1 | 904.6 | 1461.2 | 16751.7 | 2246.9 | 95221
2026-07-01 | 6829.9 | 29392.1 | 9962 | 25617.3 | 57 | 2240 | 389.1 | 904.6 | 1461.2 | 17018.1 | 2246.9 | 96118.2

## NYISO
date | Hydro_MW | Gas_MW | Wind_MW | Solar_MW | Coal_MW | Nuclear_MW | Oil_MW | Bioenergy_MW | Other_MW | Battery_storage_MW | Pumped_storage_MW | Total_MW
2021-01-01 | 4563.9 | 24472.2 | 1986.1 | 692 | 445 | 4380.7 | 3554.4 | 459.3 |  | 68.1 | 1406.8 | 42028.5
2021-02-01 | 4563.9 | 24472.2 | 1986.1 | 695.5 | 445 | 4380.7 | 3554.4 | 459.3 |  | 71.1 | 1406.8 | 42035
2021-03-01 | 4563.9 | 24472.2 | 1986.1 | 710.4 | 445 | 4380.7 | 3554.4 | 459.3 |  | 71.1 | 1406.8 | 42049.9
2021-04-01 | 4563.9 | 24471.6 | 1986.1 | 715.4 | 445 | 3341.3 | 3554.4 | 459.3 |  | 71.1 | 1406.8 | 41014.9
2021-05-01 | 4563.9 | 24471.6 | 1986.1 | 720.4 | 445 | 3341.3 | 3549.9 | 459.3 |  | 71.1 | 1406.8 | 41015.4
2021-06-01 | 4563.9 | 24467.4 | 1986.1 | 732.3 | 445 | 3341.3 | 3549.9 | 459.3 |  | 72.9 | 1406.8 | 41024.9
2021-07-01 | 4563.9 | 24467.4 | 2110.1 | 733.3 | 445 | 3341.3 | 3549.9 | 459.3 |  | 72.9 | 1406.8 | 41149.9
2021-08-01 | 4563.9 | 24469.4 | 2110.1 | 733.3 | 445 | 3341.3 | 3549.9 | 459.3 |  | 72.9 | 1406.8 | 41151.9
2021-09-01 | 4563.9 | 24469.4 | 2110.1 | 743.3 | 445 | 3341.3 | 3549.7 | 459.3 |  | 82.8 | 1406.8 | 41171.6
2021-10-01 | 4563.9 | 24469.4 | 2189.8 | 767 | 445 | 3341.3 | 3549.7 | 459.3 |  | 82.8 | 1406.8 | 41275
2021-11-01 | 4563.9 | 24469.4 | 2189.8 | 794.2 | 445 | 3341.3 | 3549.7 | 459.3 |  | 82.8 | 1406.8 | 41302.2
2021-12-01 | 4563.9 | 24477.8 | 2189.8 | 858.1 | 445 | 3341.3 | 3549.7 | 459.3 |  | 82.8 | 1406.8 | 41374.5
2022-01-01 | 4561.4 | 23750.9 | 2189.8 | 1030.8 | 445 | 3304.6 | 4097.9 | 456.9 |  | 115.4 | 1408.8 | 41361.5
2022-02-01 | 4561.4 | 23750.9 | 2189.8 | 1035.8 | 445 | 3304.6 | 4097.9 | 456.9 |  | 115.4 | 1408.8 | 41366.5
2022-03-01 | 4561.4 | 23750.9 | 2189.8 | 1071.1 | 445 | 3304.6 | 4097.9 | 456.9 |  | 125.4 | 1408.8 | 41411.8
2022-04-01 | 4561.4 | 23750.9 | 2189.8 | 1081.4 |  | 3304.6 | 4097.9 | 456.9 |  | 130.4 | 1408.8 | 40982.1
2022-05-01 | 4561.4 | 23750.9 | 2189.8 | 1101.4 |  | 3304.6 | 4097.9 | 456.9 |  | 130.4 | 1408.8 | 41002.1
2022-06-01 | 4561.4 | 23755.9 | 2189.8 | 1132.9 |  | 3304.6 | 4098.4 | 456.9 |  | 131.4 | 1408.8 | 41040.1
2022-07-01 | 4561.4 | 23705.9 | 2189.8 | 1139.4 |  | 3304.6 | 4098.4 | 456.9 |  | 137.4 | 1408.8 | 41002.6
2022-08-01 | 4561.4 | 23715.9 | 2189.8 | 1162.3 |  | 3304.6 | 4098.4 | 456.9 |  | 137.4 | 1408.8 | 41035.5
2022-09-01 | 4561.4 | 23715.9 | 2189.8 | 1172.9 |  | 3304.6 | 4097.8 | 456.9 |  | 137.4 | 1408.8 | 41045.5
2022-10-01 | 4561.4 | 23715.9 | 2189.8 | 1218.5 |  | 3304.6 | 4097.8 | 456.9 |  | 157.4 | 1408.8 | 41111.1
2022-11-01 | 4561.4 | 23715.9 | 2189.8 | 1228 |  | 3304.6 | 4072 | 456.9 |  | 158.1 | 1408.8 | 41095.5
2022-12-01 | 4561.4 | 23715.9 | 2189.8 | 1278.6 |  | 3304.6 | 4072 | 455.3 |  | 158.1 | 1408.8 | 41144.5
2023-01-01 | 4558.9 | 24339.1 | 2189.8 | 1363.6 |  | 3304.6 | 3481.4 | 455.3 |  | 171.7 | 1405.1 | 41269.5
2023-02-01 | 4558.9 | 24339.1 | 2421 | 1371 |  | 3304.6 | 3479.8 | 455.3 |  | 171.7 | 1405.1 | 41506.5
2023-03-01 | 4558.9 | 24339.1 | 2421 | 1426 |  | 3304.6 | 3479.8 | 455.3 |  | 171.7 | 1405.1 | 41561.5
2023-04-01 | 4558.9 | 24339.1 | 2421 | 1427.5 |  | 3304.6 | 3479.8 | 455.3 |  | 171.7 | 1405.1 | 41563
2023-05-01 | 4558.9 | 23883 | 2527 | 1429.5 |  | 3304.6 | 3479.8 | 455.3 |  | 191.7 | 1405.1 | 41234.9
2023-06-01 | 4558.9 | 23883 | 2527 | 1451.7 |  | 3304.6 | 3479.8 | 455.3 |  | 191.7 | 1405.1 | 41257.1
2023-07-01 | 4558.9 | 23883 | 2527 | 1466.7 |  | 3304.6 | 3479.8 | 455.3 |  | 211.7 | 1405.1 | 41292.1
2023-08-01 | 4558.9 | 23883 | 2527 | 1490.2 |  | 3304.6 | 3479.8 | 455.3 |  | 211.7 | 1405.1 | 41315.6
2023-09-01 | 4558.9 | 23883 | 2527 | 1508.4 |  | 3304.6 | 3479.8 | 455.3 |  | 222.2 | 1405.1 | 41344.3
2023-10-01 | 4558.9 | 23883 | 2638.8 | 1514.4 |  | 3304.6 | 3479.8 | 455.3 |  | 224.2 | 1405.1 | 41464.1
2023-11-01 | 4558.9 | 23883 | 2638.8 | 1560.4 |  | 3304.6 | 3479.3 | 455.3 |  | 224.2 | 1405.1 | 41509.6
2023-12-01 | 4558.9 | 23882.7 | 2746.3 | 1594.8 |  | 3304.6 | 3479.3 | 455.3 |  | 224.2 | 1405.1 | 41651.2
2024-01-01 | 4561.5 | 23784.7 | 2739.7 | 1664.2 |  | 3330.4 | 3524.2 | 400.3 |  | 220.9 | 1409.8 | 41635.7
2024-02-01 | 4561.5 | 23784.7 | 2739.7 | 1747.4 |  | 3330.4 | 3524.2 | 400.3 |  | 220.9 | 1409.8 | 41718.9
2024-03-01 | 4561.5 | 23784.7 | 2739.7 | 1782.6 |  | 3330.4 | 3524.2 | 400.3 |  | 220.9 | 1409.8 | 41754.1
2024-04-01 | 4561.5 | 23784.7 | 2739.7 | 1825.6 |  | 3330.4 | 3524.2 | 400.3 |  | 220.9 | 1409.8 | 41797.1
2024-05-01 | 4561.5 | 23784.7 | 2739.7 | 1892.4 |  | 3330.4 | 3523.2 | 400.3 |  | 229.9 | 1409.8 | 41871.9
2024-06-01 | 4561.5 | 23784.7 | 2739.7 | 1943.5 |  | 3330.4 | 3523.2 | 400.3 |  | 229.9 | 1409.8 | 41923
2024-07-01 | 4561.5 | 23784.7 | 2869.7 | 1957.3 |  | 3330.4 | 3523.2 | 400.3 |  | 229.9 | 1409.8 | 42066.8
2024-08-01 | 4561.5 | 23784.7 | 2869.7 | 2068 |  | 3330.4 | 3522.8 | 400.3 |  | 225.1 | 1409.8 | 42172.3
2024-09-01 | 4561.5 | 23782.9 | 2869.7 | 2087.4 |  | 3330.4 | 3522.8 | 400.3 |  | 228.1 | 1409.8 | 42192.9
2024-10-01 | 4561.5 | 23782.9 | 2869.7 | 2138.2 |  | 3330.4 | 3522.8 | 400.3 |  | 228.1 | 1409.8 | 42243.7
2024-11-01 | 4561.5 | 23782.9 | 2869.7 | 2372.7 |  | 3330.4 | 3522.8 | 400.3 |  | 228.1 | 1409.8 | 42478.2
2024-12-01 | 4561.5 | 23782.9 | 2869.7 | 2511.4 |  | 3330.4 | 3522.8 | 400.3 |  | 236.1 | 1409.8 | 42624.9
2025-01-01 | 4561.5 | 23766.9 | 2869.7 | 2565.1 |  | 3330.4 | 3522.8 | 400.3 |  | 236.1 | 1409.8 | 42662.6
2025-02-01 | 4561.5 | 23766.9 | 2869.7 | 2581.9 |  | 3330.4 | 3522.8 | 400.3 |  | 246.1 | 1409.8 | 42689.4
2025-03-01 | 4561.5 | 23766.9 | 2869.7 | 2593.1 |  | 3330.4 | 3522.8 | 400.3 |  | 246.1 | 1409.8 | 42700.6
2025-04-01 | 4561.5 | 23802.9 | 2869.7 | 2610.4 |  | 3330.4 | 3522.8 | 400.3 |  | 246.1 | 1409.8 | 42753.9
2025-05-01 | 4561.5 | 23802.9 | 2869.7 | 2636.6 |  | 3330.4 | 3522.8 | 400.3 |  | 246.1 | 1409.8 | 42780.1
2025-06-01 | 4561.5 | 23802.9 | 2869.7 | 2657.1 |  | 3330.4 | 3522.8 | 395.5 |  | 256 | 1409.8 | 42805.7
2025-07-01 | 4561.5 | 23802.9 | 2869.7 | 2692.6 |  | 3330.4 | 3522.8 | 395.5 |  | 256 | 1409.8 | 42841.2
2025-08-01 | 4561.5 | 23802.9 | 2869.7 | 2712.6 |  | 3330.4 | 3522.8 | 395.5 |  | 258 | 1409.8 | 42863.2
2025-09-01 | 4561.5 | 23802.9 | 2869.7 | 2750.1 |  | 3330.4 | 3525.3 | 395.5 |  | 263.6 | 1409.8 | 42908.8
2025-10-01 | 4561.5 | 23802.9 | 2869.7 | 2802.8 |  | 3330.4 | 3525.3 | 395.5 |  | 263.6 | 1409.8 | 42961.5
2025-11-01 | 4561.5 | 23802.9 | 2869.7 | 2836.8 |  | 3330.4 | 3525.3 | 395.5 |  | 263.6 | 1409.8 | 42995.5
2025-12-01 | 4561.5 | 23802.9 | 2869.7 | 2890.2 |  | 3330.4 | 3525.3 | 395.5 |  | 263.6 | 1409.8 | 43048.9
2026-01-01 | 4561.9 | 23780.8 | 2869.7 | 2892.7 |  | 3330.4 | 3534.1 | 397.8 |  | 263.6 | 1409.8 | 43040.8
2026-02-01 | 4561.9 | 23780.3 | 2868.5 | 2931.2 |  | 3330.4 | 3541.3 | 397.8 |  | 268.2 | 1409.8 | 43089.4
2026-03-01 | 4561.9 | 23780.3 | 2868.5 | 2939 |  | 3330.4 | 3532.8 | 397.8 |  | 268.2 | 1409.8 | 43088.7
2026-04-01 | 4567.5 | 23777.2 | 2868.5 | 2954 |  | 3330.4 | 3533.6 | 397.8 |  | 276.2 | 1410.5 | 43115.7
2026-05-01 | 4567.5 | 23777.2 | 2981.7 | 2962.1 |  | 3330.4 | 3532.6 | 397.8 |  | 276.2 | 1410.5 | 43236
2026-06-01 | 4567.5 | 23440.9 | 2981.7 | 2969.6 |  | 3325.9 | 3532.6 | 397.8 |  | 276.2 | 1410.5 | 42902.7
2026-07-01 | 4567.5 | 23401.1 | 2981.7 | 2993.6 |  | 3325.9 | 3532.6 | 397.8 | 75.7 | 280.7 | 1410.5 | 42967.1

## ISONE
date | Hydro_MW | Gas_MW | Wind_MW | Solar_MW | Coal_MW | Nuclear_MW | Oil_MW | Bioenergy_MW | Battery_storage_MW | Pumped_storage_MW | Total_MW
2021-01-01 | 1933.7 | 17830.5 | 1497.8 | 1611.7 | 791.5 | 3345.4 | 5344.7 | 1288.8 | 127.1 | 1830.4 | 35601.6
2021-02-01 | 1933.7 | 17830.5 | 1497.8 | 1611.7 | 791.5 | 3345.4 | 5344.7 | 1288.8 | 127.1 | 1830.4 | 35601.6
2021-03-01 | 1933.7 | 17718.1 | 1497.8 | 1638 | 791.5 | 3345.4 | 5344.7 | 1288.8 | 139.1 | 1830.4 | 35527.5
2021-04-01 | 1933.7 | 17734.5 | 1497.8 | 1655.5 | 791.5 | 3345.4 | 5344.7 | 1288.8 | 150.1 | 1830.4 | 35572.4
2021-05-01 | 1933.7 | 17739.5 | 1497.8 | 1665.9 | 791.5 | 3345.4 | 5343.7 | 1288.8 | 153.8 | 1830.4 | 35590.5
2021-06-01 | 1933.7 | 17779 | 1497.8 | 1733.5 | 533.9 | 3345.4 | 4822.2 | 1288.8 | 181.8 | 1830.4 | 34946.5
2021-07-01 | 1933.7 | 17687.2 | 1497.8 | 1747.1 | 533.9 | 3345.4 | 4822.2 | 1273.6 | 189.8 | 1830.4 | 34861.1
2021-08-01 | 1933.7 | 17687.2 | 1497.8 | 1757.3 | 533.9 | 3345.4 | 4822.2 | 1273.6 | 194.8 | 1830.4 | 34876.3
2021-09-01 | 1933.7 | 17689.1 | 1497.8 | 1801.4 | 533.9 | 3345.4 | 4818.2 | 1273.6 | 203.5 | 1830.4 | 34927
2021-10-01 | 1933.7 | 17689.1 | 1497.8 | 1885.4 | 533.9 | 3345.4 | 4801.6 | 1273.6 | 208.5 | 1830.4 | 34999.4
2021-11-01 | 1933.7 | 17695.6 | 1513.1 | 1914.4 | 533.9 | 3345.4 | 4801.6 | 1273.6 | 225.2 | 1830.4 | 35066.9
2021-12-01 | 1933.7 | 17695.6 | 1517.6 | 2077.2 | 533.9 | 3345.4 | 4795.6 | 1273.6 | 243.5 | 1830.4 | 35246.5
2022-01-01 | 1933 | 16863.5 | 1515.7 | 2118.5 | 533.9 | 3335.1 | 5627.5 | 1273.4 | 238.2 | 1830.4 | 35269.2
2022-02-01 | 1933 | 16863.5 | 1515.7 | 2145.5 | 533.9 | 3335.1 | 5627.5 | 1273.4 | 244.2 | 1830.4 | 35302.2
2022-03-01 | 1933 | 16863.5 | 1515.7 | 2167.6 | 533.9 | 3335.1 | 5627.5 | 1273.4 | 246.2 | 1830.4 | 35326.3
2022-04-01 | 1933 | 16863.5 | 1515.7 | 2182.3 | 533.9 | 3335.1 | 5627.5 | 1265.9 | 247.2 | 1830.4 | 35334.5
2022-05-01 | 1933 | 16863.5 | 1515.7 | 2192.6 | 533.9 | 3356.1 | 5627.5 | 1265.9 | 251 | 1830.4 | 35369.6
2022-06-01 | 1933 | 16796.8 | 1515.7 | 2213.5 | 533.9 | 3356.1 | 5577.8 | 1265.9 | 255 | 1830.4 | 35278.1
2022-07-01 | 1933 | 16796.8 | 1513.7 | 2230.7 | 533.9 | 3356.1 | 5577.8 | 1207.4 | 259 | 1830.4 | 35238.8
2022-08-01 | 1933 | 16796.8 | 1513.7 | 2248.1 | 533.9 | 3356.1 | 5577.8 | 1207.4 | 264.5 | 1830.4 | 35261.7
2022-09-01 | 1933 | 16798.6 | 1513.7 | 2262.9 | 533.9 | 3356.1 | 5577.8 | 1207.4 | 270.1 | 1830.4 | 35283.9
2022-10-01 | 1933 | 16798.6 | 1533.7 | 2287.9 | 533.9 | 3356.1 | 5577.8 | 1207.4 | 270.1 | 1830.4 | 35328.9
2022-11-01 | 1933 | 16801.9 | 1533.7 | 2312.5 | 533.9 | 3356.1 | 5577.8 | 1207.4 | 275.1 | 1830.4 | 35361.8
2022-12-01 | 1933 | 16816.7 | 1533.7 | 2340.2 | 533.9 | 3356.1 | 5577.8 | 1207.4 | 305.1 | 1830.4 | 35434.3
2023-01-01 | 1933.9 | 16240.9 | 1533.7 | 2476 | 533.9 | 3326.9 | 6116.8 | 1203 | 314.6 | 1863.4 | 35543.1
2023-02-01 | 1933.9 | 16240.9 | 1533.7 | 2480 | 533.9 | 3326.9 | 6116.8 | 1203 | 321.3 | 1863.4 | 35553.8
2023-03-01 | 1933.9 | 16162.9 | 1533.7 | 2483.5 | 533.9 | 3326.9 | 6116.8 | 1203 | 322.1 | 1863.4 | 35480.1
2023-04-01 | 1933.9 | 16162.9 | 1533.7 | 2491.5 | 533.9 | 3326.9 | 6116.8 | 1203 | 331.1 | 1863.4 | 35497.1
2023-05-01 | 1933.9 | 16162.9 | 1533.7 | 2521.7 | 533.9 | 3326.9 | 6101.5 | 1203 | 350.9 | 1863.4 | 35531.8
2023-06-01 | 1933.9 | 16162.9 | 1533.7 | 2528.2 | 533.9 | 3326.9 | 5952.9 | 1203 | 350.9 | 1863.4 | 35389.7
2023-07-01 | 1933.9 | 16162.9 | 1533.7 | 2550.8 | 533.9 | 3326.9 | 5952.9 | 1203 | 352.9 | 1863.4 | 35414.3
2023-08-01 | 1933.9 | 16162.9 | 1533.7 | 2564.1 | 533.9 | 3326.9 | 5952.9 | 1203 | 352.9 | 1863.4 | 35427.6
2023-09-01 | 1933.9 | 16162.5 | 1533.7 | 2581.3 | 533.9 | 3326.9 | 5952.9 | 1203 | 356.9 | 1863.4 | 35448.4
2023-10-01 | 1936.4 | 16162.5 | 1533.7 | 2600.6 | 533.9 | 3326.9 | 5952.9 | 1203 | 356.9 | 1863.4 | 35470.2
2023-11-01 | 1936.4 | 16156.2 | 1533.7 | 2658.2 | 533.9 | 3326.9 | 5952.9 | 1203 | 356.9 | 1863.4 | 35521.5
2023-12-01 | 1936.4 | 16156.2 | 1533.7 | 2761 | 533.9 | 3326.9 | 5952.9 | 1201.4 | 370.9 | 1863.4 | 35636.7
2024-01-01 | 1934.5 | 16500.3 | 1533.7 | 2886.8 | 533.9 | 3354.2 | 5552.6 | 1201.4 | 389.3 | 1863.4 | 35750.1
2024-02-01 | 1934.5 | 16500.3 | 1533.7 | 2893 | 533.9 | 3354.2 | 5552.6 | 1201.4 | 389.3 | 1863.4 | 35756.3
2024-03-01 | 1934.5 | 16500.3 | 1533.7 | 2925 | 533.9 | 3354.2 | 5552.6 | 1201.4 | 389.3 | 1863.4 | 35788.3
2024-04-01 | 1934.5 | 16500.3 | 1533.7 | 2932 | 533.9 | 3354.2 | 5552.6 | 1201.4 | 389.3 | 1863.4 | 35795.3
2024-05-01 | 1934.5 | 16500.3 | 1533.7 | 2932 | 533.9 | 3354.2 | 5552.6 | 1201.4 | 390.3 | 1863.4 | 35796.3
2024-06-01 | 1934.5 | 15085 | 1533.7 | 2946.3 | 533.9 | 3354.2 | 5552.6 | 1201.4 | 390.3 | 1863.4 | 34395.3
2024-07-01 | 1934.5 | 15148 | 1533.7 | 3069.4 | 533.9 | 3354.2 | 5552.6 | 1201.4 | 390.3 | 1863.4 | 34581.4
2024-08-01 | 1934.5 | 15148 | 1533.7 | 3079.9 | 533.9 | 3354.2 | 5552.6 | 1201.4 | 401.8 | 1863.4 | 34603.4
2024-09-01 | 1934.5 | 15148 | 1533.7 | 3102.8 | 533.9 | 3354.2 | 5552.6 | 1201.4 | 402.8 | 1863.4 | 34627.3
2024-10-01 | 1934.5 | 15073 | 1533.7 | 3106.8 | 533.9 | 3354.2 | 5552.6 | 1201.4 | 402.8 | 1863.4 | 34556.3
2024-11-01 | 1934.5 | 15073 | 1533.7 | 3152.1 | 533.9 | 3354.2 | 5552.6 | 1201.4 | 407.2 | 1863.4 | 34606
2024-12-01 | 1934.5 | 15070 | 1533.7 | 3298.7 | 533.9 | 3354.2 | 5552.6 | 1201.4 | 408.7 | 1863.4 | 34751.1
2025-01-01 | 1934.5 | 15051.7 | 1659.7 | 3344.7 | 533.9 | 3358.4 | 5552.6 | 1201.4 | 419.6 | 1863.4 | 34919.9
2025-02-01 | 1934.5 | 15051.7 | 1659.7 | 3484.5 | 533.9 | 3358.4 | 5552.6 | 1201.4 | 419.6 | 1863.4 | 35059.7
2025-03-01 | 1934.5 | 15051.7 | 1659.7 | 3486.5 | 533.9 | 3358.4 | 5552.6 | 1201.4 | 419.6 | 1863.4 | 35061.7
2025-04-01 | 1934.5 | 15051.7 | 1659.7 | 3491.8 | 533.9 | 3358.4 | 5544.2 | 1201.4 | 419.6 | 1863.4 | 35058.6
2025-05-01 | 1934.5 | 15052.2 | 1659.7 | 3497.8 | 533.9 | 3358.4 | 5538.2 | 1201.4 | 580.9 | 1863.4 | 35220.4
2025-06-01 | 1934.5 | 15052.2 | 1718.5 | 3515.4 | 533.9 | 3358.4 | 5538.2 | 1201.4 | 585.2 | 1863.4 | 35301.1
2025-07-01 | 1934.5 | 15052.2 | 1718.5 | 3519.9 | 533.9 | 3358.4 | 5538.2 | 1201.4 | 585.2 | 1863.4 | 35305.6
2025-08-01 | 1934.5 | 15052.2 | 1718.5 | 3524.9 | 533.9 | 3358.4 | 5538.2 | 1201.4 | 590.2 | 1863.4 | 35315.6
2025-09-01 | 1934.5 | 15052.2 | 1718.5 | 3541.9 | 533.9 | 3358.4 | 5524.2 | 1201.4 | 591.2 | 1863.4 | 35319.6
2025-10-01 | 1934.5 | 14922 | 1718.5 | 3542.4 | 533.9 | 3358.4 | 5524.2 | 1201.4 | 591.2 | 1863.4 | 35189.9
2025-11-01 | 1934.5 | 14922 | 1718.5 | 3567.4 | 533.9 | 3358.4 | 5524.2 | 1201.4 | 766.2 | 1863.4 | 35389.9
2025-12-01 | 1934.5 | 15038 | 1718.5 | 3579.8 | 533.9 | 3358.4 | 5524.2 | 1201.4 | 766.2 | 1863.4 | 35518.3
2026-01-01 | 1934.5 | 14995.8 | 1718.5 | 3577.8 | 438.5 | 3355.4 | 5524.3 | 1154.7 | 766.2 | 1863.4 | 35329.1
2026-02-01 | 1940 | 14995.8 | 1716.7 | 3593.9 | 438.5 | 3355.4 | 5524.3 | 1154.4 | 766.2 | 1863.4 | 35348.6
2026-03-01 | 1940 | 14737.7 | 1716.7 | 3610.4 | 438.5 | 3355.4 | 5715.4 | 1154.4 | 1018.6 | 1863.4 | 35550.5
2026-04-01 | 1940 | 14735.7 | 2516.7 | 3618.8 | 438.5 | 3355.4 | 5715.4 | 1154.4 | 1019.7 | 1863.4 | 36358
2026-05-01 | 1940 | 14748.9 | 2516.7 | 3717.5 | 438.5 | 3355.4 | 5715.4 | 1154.4 | 1019.7 | 1863.4 | 36469.9
2026-06-01 | 1940 | 15062.9 | 2516.7 | 3731.1 | 438.5 | 3355.4 | 5385.4 | 1154.4 | 1021.4 | 1863.4 | 36469.2
2026-07-01 | 1940 | 15062.9 | 2516.7 | 3733.6 | 438.5 | 3355.4 | 5385.4 | 1154.4 | 1021.4 | 1863.4 | 36471.7

## Southern
date | Hydro_MW | Gas_MW | Solar_MW | Coal_MW | Nuclear_MW | Oil_MW | Bioenergy_MW | Other_MW | Battery_storage_MW | Pumped_storage_MW | Total_MW
2021-01-01 | 3289.8 | 32459.8 | 2627.6 | 14116 | 5852 | 1086.8 | 1791 | 47.8 | 2.2 | 1569.4 | 62842.4
2021-02-01 | 3289.8 | 32459.8 | 2627.6 | 14116 | 5852 | 1086.8 | 1791 | 47.8 | 2.2 | 1569.4 | 62842.4
2021-03-01 | 3289.8 | 32459.8 | 2627.6 | 14116 | 5852 | 1086.8 | 1791 | 47.8 | 2.2 | 1569.4 | 62842.4
2021-04-01 | 3289.8 | 32459.8 | 2755.6 | 14116 | 5852 | 1086.8 | 1791 | 47.8 | 2.2 | 1569.4 | 62970.4
2021-05-01 | 3289.8 | 32459.8 | 2755.6 | 14116 | 5852 | 1086.8 | 1791 | 47.8 | 2.2 | 1569.4 | 62970.4
2021-06-01 | 3289.8 | 32459.8 | 2755.6 | 14116 | 5852 | 1086.8 | 1791 | 47.8 | 2.2 | 1569.4 | 62970.4
2021-07-01 | 3289.8 | 32459.8 | 2755.6 | 14116 | 5852 | 1086.8 | 1791 | 47.8 | 2.2 | 1569.4 | 62970.4
2021-08-01 | 3289.8 | 32459.8 | 2755.6 | 14116 | 5852 | 1086.8 | 1791 | 47.8 | 2.2 | 1569.4 | 62970.4
2021-09-01 | 3289.8 | 32459.8 | 2755.6 | 14116 | 5852 | 1086.8 | 1791 | 47.8 | 2.2 | 1569.4 | 62970.4
2021-10-01 | 3289.8 | 32459.8 | 2755.6 | 14116 | 5852 | 1086.8 | 1791 | 47.8 | 2.2 | 1569.4 | 62970.4
2021-11-01 | 3289.8 | 32459.8 | 2758.5 | 14116 | 5852 | 1086.8 | 1791 | 47.8 | 2.2 | 1569.4 | 62973.3
2021-12-01 | 3289.8 | 33394 | 3645.5 | 14116 | 5852 | 1086.8 | 1792.9 | 47.8 | 42.2 | 1569.4 | 64836.4
2022-01-01 | 3298 | 33846.1 | 3663.3 | 13256 | 5852 | 1805.4 | 1794.6 | 3.8 | 42.2 | 1569.4 | 65130.8
2022-02-01 | 3298 | 33846.1 | 3663.3 | 13256 | 5852 | 1805.4 | 1794.6 | 3.8 | 42.2 | 1569.4 | 65130.8
2022-03-01 | 3298 | 33846.1 | 3663.3 | 13256 | 5852 | 1805.4 | 1794.6 | 3.8 | 42.2 | 1569.4 | 65130.8
2022-04-01 | 3298 | 33846.1 | 3663.3 | 13256 | 5852 | 1805.4 | 1794.6 | 3.8 | 42.2 | 1569.4 | 65130.8
2022-05-01 | 3298 | 33846.1 | 3663.3 | 13256 | 5852 | 1805.4 | 1794.6 | 3.8 | 42.2 | 1569.4 | 65130.8
2022-06-01 | 3298 | 33846.1 | 3858.8 | 13256 | 5852 | 1805.4 | 1794.6 | 3.8 | 82.2 | 1569.4 | 65366.3
2022-07-01 | 3298 | 33846.1 | 3858.8 | 13256 | 5852 | 1805.4 | 1794.6 | 3.8 | 82.2 | 1569.4 | 65366.3
2022-08-01 | 3298 | 33846.1 | 3858.8 | 13256 | 5852 | 1805.4 | 1794.6 | 3.8 | 82.2 | 1569.4 | 65366.3
2022-09-01 | 3298 | 33847.1 | 3858.8 | 11512 | 5852 | 1742.4 | 1794.6 | 3.8 | 81.2 | 1569.4 | 63559.3
2022-10-01 | 3298 | 33847.1 | 3858.8 | 11512 | 5852 | 1742.4 | 1794.6 | 3.8 | 81.2 | 1569.4 | 63559.3
2022-11-01 | 3298 | 33874.1 | 3864.4 | 11512 | 5852 | 1742.4 | 1794.6 | 3.8 | 81.2 | 1569.4 | 63591.9
2022-12-01 | 3298 | 33874.1 | 4208.4 | 11512 | 5852 | 1742.4 | 1794.6 | 3.8 | 81.2 | 1569.4 | 63935.9
2023-01-01 | 3298 | 34206.8 | 4210.3 | 11512 | 5852 | 1247.8 | 1830.3 |  | 81.2 | 1569.4 | 63807.8
2023-02-01 | 3298 | 34233.6 | 4310.3 | 11512 | 5852 | 1247.8 | 1830.3 |  | 81.2 | 1569.4 | 63934.6
2023-03-01 | 3298 | 34233.6 | 4313.3 | 11512 | 5852 | 1247.8 | 1830.3 |  | 81.2 | 1569.4 | 63937.6
2023-04-01 | 3298 | 34233.6 | 4405.3 | 11512 | 5852 | 1247.8 | 1830.3 |  | 81.2 | 1569.4 | 64029.6
2023-05-01 | 3298 | 34233.6 | 4485.3 | 11512 | 5852 | 1247.8 | 1830.3 |  | 81.2 | 1569.4 | 64109.6
2023-06-01 | 3298 | 34238.6 | 4525.3 | 11512 | 5852 | 1247.8 | 1823.2 |  | 81.2 | 1569.4 | 64147.5
2023-07-01 | 3298 | 34238.6 | 4633.8 | 11512 | 6966 | 1247.8 | 1823.2 |  | 82.7 | 1569.4 | 65371.5
2023-08-01 | 3298 | 34238.6 | 4636.8 | 11512 | 6966 | 1247.8 | 1823.2 |  | 82.7 | 1569.4 | 65374.5
2023-09-01 | 3298 | 34897.5 | 4638.7 | 11512 | 6966 | 1247.8 | 1823.2 |  | 82.7 | 1569.4 | 66035.3
2023-10-01 | 3298 | 34897.5 | 4646.6 | 11512 | 6966 | 1247.8 | 1823.2 |  | 82.7 | 1569.4 | 66043.2
2023-11-01 | 3298 | 35582.5 | 4646.6 | 11512 | 6966 | 1247.8 | 1815 |  | 82.7 | 1569.4 | 66720
2023-12-01 | 3298 | 35582.5 | 4882.1 | 11512 | 6966 | 1247.8 | 1815 |  | 83.7 | 1569.4 | 66956.5
2024-01-01 | 3296.8 | 32832.2 | 4679.3 | 11512 | 6966 | 1216 | 1809.2 | 3.8 | 83.7 | 1569.4 | 63968.4
2024-02-01 | 3296.8 | 32832.2 | 4679.3 | 11512 | 6966 | 1216 | 1809.2 | 3.8 | 83.7 | 1569.4 | 63968.4
2024-03-01 | 3296.8 | 32832.2 | 4679.3 | 11512 | 6966 | 1216 | 1809.2 | 3.8 | 83.7 | 1569.4 | 63968.4
2024-04-01 | 3296.8 | 32832.2 | 4837.8 | 11512 | 8080 | 1216 | 1809.2 | 3.8 | 83.7 | 1569.4 | 65240.9
2024-05-01 | 3296.8 | 32832.2 | 4917.8 | 11512 | 8080 | 1216 | 1809.2 | 3.8 | 83.7 | 1569.4 | 65320.9
2024-06-01 | 3296.8 | 32832.2 | 4917.8 | 11512 | 8080 | 1216 | 1809.2 | 3.8 | 83.7 | 1569.4 | 65320.9
2024-07-01 | 3296.8 | 32832.2 | 4927.8 | 11512 | 8080 | 1216 | 1809.2 | 3.8 | 83.7 | 1569.4 | 65330.9
2024-08-01 | 3296.8 | 32832.2 | 4927.8 | 11512 | 8080 | 1216 | 1809.2 | 3.8 | 83.7 | 1569.4 | 65330.9
2024-09-01 | 3296.8 | 32832.2 | 5077.8 | 11512 | 8080 | 1216 | 1809.2 | 3.8 | 83.7 | 1569.4 | 65480.9
2024-10-01 | 3296.8 | 32858.2 | 5077.8 | 11512 | 8080 | 1216.5 | 1809.2 | 3.8 | 148.7 | 1569.4 | 65572.4
2024-11-01 | 3296.8 | 32858.2 | 5356.3 | 11512 | 8080 | 1216.5 | 1809.2 | 3.8 | 148.7 | 1569.4 | 65850.9
2024-12-01 | 3296.8 | 32858.2 | 5474.3 | 11512 | 8080 | 1216.5 | 1809.2 | 3.8 | 148.7 | 1569.4 | 65968.9
2025-01-01 | 3296.8 | 32838.5 | 5734.3 | 11512 | 8080 | 1216.5 | 1809.2 | 3.8 | 148.7 | 1569.4 | 66209.2
2025-02-01 | 3296.8 | 32838.5 | 5734.3 | 11512 | 8080 | 1216.5 | 1809.2 | 3.8 | 148.7 | 1569.4 | 66209.2
2025-03-01 | 3296.8 | 32838.5 | 5734.3 | 11512 | 8080 | 1216.5 | 1809.2 | 3.8 | 148.7 | 1569.4 | 66209.2
2025-04-01 | 3296.8 | 32838.5 | 5734.3 | 11512 | 8080 | 1216.5 | 1791.2 | 3.8 | 148.7 | 1569.4 | 66191.2
2025-05-01 | 3296.8 | 32838.5 | 5734.3 | 11512 | 8080 | 1216.5 | 1791.2 | 3.8 | 148.7 | 1569.4 | 66191.2
2025-06-01 | 3296.8 | 32838.5 | 5734.3 | 11512 | 8080 | 1216.5 | 1791.2 | 3.8 | 148.7 | 1569.4 | 66191.2
2025-07-01 | 3296.8 | 32838.5 | 5734.3 | 11512 | 8080 | 1220.3 | 1701.2 | 3.8 | 148.7 | 1569.4 | 66105
2025-08-01 | 3296.8 | 32838.5 | 5734.3 | 11512 | 8080 | 1220.3 | 1701.2 | 3.8 | 148.7 | 1569.4 | 66105
2025-09-01 | 3296.8 | 32838.5 | 5734.3 | 11512 | 8080 | 1220.3 | 1701.2 | 3.8 | 148.7 | 1569.4 | 66105
2025-10-01 | 3296.8 | 32838.5 | 5734.3 | 11512 | 8080 | 1220.3 | 1701.2 | 3.8 | 148.7 | 1569.4 | 66105
2025-11-01 | 3296.8 | 32838.5 | 5734.3 | 11512 | 8080 | 1220.3 | 1701.2 | 3.8 | 148.7 | 1569.4 | 66105
2025-12-01 | 3296.8 | 32838.5 | 5814.3 | 11512 | 8080 | 1220.3 | 1701.2 | 3.8 | 148.7 | 1569.4 | 66185
2026-01-01 | 3296.8 | 32832.9 | 5893.8 | 11512 | 8080 | 1204.7 | 1682 | 3.8 | 148.7 | 1569.4 | 66224.1
2026-02-01 | 3296.8 | 32839.7 | 5893.8 | 11512 | 8080 | 1204.7 | 1692.4 | 3.8 | 148.7 | 1569.4 | 66241.3
2026-03-01 | 3296.8 | 32839.7 | 5893.8 | 11512 | 8080 | 1204.7 | 1692.4 | 3.8 | 276.7 | 1569.4 | 66369.3
2026-04-01 | 3296.8 | 32839.7 | 5893.8 | 11512 | 8080 | 1204.7 | 1684.1 | 12.1 | 326.2 | 1569.4 | 66418.8
2026-05-01 | 3296.8 | 32843.5 | 6053.8 | 11512 | 8080 | 1204.7 | 1679.4 | 8.3 | 326.2 | 1569.4 | 66574.1
2026-06-01 | 3296.8 | 32843.5 | 6056 | 11512 | 8080 | 1204.7 | 1596.7 | 8.3 | 336.2 | 1569.4 | 66503.6
2026-07-01 | 3296.8 | 32843.5 | 6056 | 11512 | 8080 | 1204.7 | 1596.7 | 8.3 | 336.2 | 1569.4 | 66503.6

## TVA
date | Hydro_MW | Gas_MW | Wind_MW | Solar_MW | Coal_MW | Nuclear_MW | Oil_MW | Bioenergy_MW | Battery_storage_MW | Pumped_storage_MW | Total_MW
2021-01-01 | 5093.7 | 14987.8 | 29.1 | 287.1 | 7355 | 8184.4 | 69.8 | 288.3 | 1 | 1702.3 | 37998.5
2021-02-01 | 5093.7 | 14987.8 | 29.1 | 287.1 | 7355 | 8184.4 | 69.8 | 288.3 | 1 | 1702.3 | 37998.5
2021-03-01 | 5093.7 | 14987.8 | 29.1 | 287.1 | 7355 | 8184.4 | 69.8 | 288.3 | 1 | 1702.3 | 37998.5
2021-04-01 | 5093.7 | 14987.8 | 29.1 | 287.1 | 7355 | 8184.4 | 69.8 | 288.3 | 1 | 1702.3 | 37998.5
2021-05-01 | 5093.7 | 15012.8 | 29.1 | 287.1 | 7355 | 8184.4 | 69.8 | 288.3 | 1 | 1702.3 | 38023.5
2021-06-01 | 5093.7 | 15012.8 | 29.1 | 287.1 | 7355 | 8184.4 | 69.8 | 288.3 | 1 | 1702.3 | 38023.5
2021-07-01 | 5093.7 | 15012.8 | 29.1 | 287.1 | 7355 | 8184.4 | 69.8 | 288.3 | 1 | 1702.3 | 38023.5
2021-08-01 | 5093.7 | 15012.8 | 29.1 | 287.1 | 7355 | 8184.4 | 69.8 | 288.3 | 1 | 1702.3 | 38023.5
2021-09-01 | 5093.7 | 15012.8 | 29.1 | 514.1 | 7355 | 8184.4 | 69.8 | 288.3 | 1 | 1702.3 | 38250.5
2021-10-01 | 5093.7 | 15012.8 | 29.1 | 514.1 | 7355 | 8184.4 | 69.8 | 288.3 | 1 | 1702.3 | 38250.5
2021-11-01 | 5093.7 | 15012.8 | 29.1 | 514.1 | 7355 | 8184.4 | 69.8 | 288.3 | 1 | 1702.3 | 38250.5
2021-12-01 | 5093.7 | 15012.8 | 29.1 | 523.1 | 7355 | 8184.4 | 69.8 | 288.3 | 1 | 1702.3 | 38259.5
2022-01-01 | 5093.7 | 14632.1 | 29.1 | 523.1 | 7355 | 8184.4 | 497 | 288.3 | 1 | 1702.3 | 38306
2022-02-01 | 5093.7 | 14632.1 | 29.1 | 523.1 | 7355 | 8184.4 | 497 | 288.3 | 1 | 1702.3 | 38306
2022-03-01 | 5093.7 | 14632.1 | 29.1 | 673.1 | 7355 | 8184.4 | 497 | 288.3 | 1 | 1702.3 | 38456
2022-04-01 | 5093.7 | 14632.1 | 29.1 | 673.1 | 7355 | 8184.4 | 497 | 288.3 | 1 | 1702.3 | 38456
2022-05-01 | 5093.7 | 14632.1 | 29.1 | 673.1 | 7355 | 8184.4 | 497 | 288.3 | 1 | 1702.3 | 38456
2022-06-01 | 5093.7 | 14632.1 | 29.1 | 673.1 | 7355 | 8184.4 | 497 | 288.3 | 1 | 1702.3 | 38456
2022-07-01 | 5093.7 | 14632.1 | 29.1 | 673.1 | 7355 | 8184.4 | 497 | 288.3 | 1 | 1702.3 | 38456
2022-08-01 | 5093.7 | 14632.1 | 29.1 | 674.1 | 7355 | 8184.4 | 497 | 288.3 | 1 | 1702.3 | 38457
2022-09-01 | 5093.7 | 14632.1 | 29.1 | 674.1 | 7355 | 8184.4 | 497 | 288.3 | 1 | 1702.3 | 38457
2022-10-01 | 5093.7 | 14632.1 | 29.1 | 674.1 | 7355 | 8184.4 | 497 | 288.3 | 1 | 1702.3 | 38457
2022-11-01 | 5093.7 | 14632.1 | 29.1 | 674.1 | 7355 | 8184.4 | 497 | 288.3 | 1 | 1702.3 | 38457
2022-12-01 | 5093.7 | 14632.1 | 29.1 | 693.8 | 7355 | 8184.4 | 497 | 283.5 | 1 | 1702.3 | 38471.9
2023-01-01 | 5093.7 | 14665.1 | 29.1 | 693.7 | 7355 | 8184.4 | 497 | 283.5 | 1 | 1702.3 | 38504.8
2023-02-01 | 5093.7 | 14665.1 | 29.1 | 693.7 | 7355 | 8184.4 | 497 | 283.5 | 1 | 1702.3 | 38504.8
2023-03-01 | 5093.7 | 14665.1 | 29.1 | 801.7 | 7355 | 8184.4 | 497 | 283.5 | 1 | 1702.3 | 38612.8
2023-04-01 | 5093.7 | 14665.1 | 29.1 | 801.7 | 7355 | 8184.4 | 497 | 283.5 | 1 | 1702.3 | 38612.8
2023-05-01 | 5093.7 | 14665.1 | 29.1 | 801.7 | 7355 | 8184.4 | 497 | 283.5 | 1 | 1702.3 | 38612.8
2023-06-01 | 5093.7 | 14665.1 | 29.1 | 801.7 | 7355 | 8184.4 | 497 | 283.5 | 1 | 1702.3 | 38612.8
2023-07-01 | 5093.7 | 15328.1 | 29.1 | 871.7 | 7355 | 8184.4 | 497 | 283.5 | 1 | 1702.3 | 39345.8
2023-08-01 | 5093.7 | 15328.1 | 29.1 | 871.7 | 7355 | 8184.4 | 497 | 283.5 | 1 | 1702.3 | 39345.8
2023-09-01 | 5093.7 | 15328.1 | 29.1 | 871.7 | 6490 | 8184.4 | 497 | 283.5 | 1 | 1702.3 | 38480.8
2023-10-01 | 5093.7 | 15328.1 | 29.1 | 871.7 | 6490 | 8184.4 | 497 | 283.5 | 1 | 1702.3 | 38480.8
2023-11-01 | 5093.7 | 15328.1 | 29.1 | 906.7 | 6490 | 8184.4 | 497 | 283.5 | 1 | 1702.3 | 38515.8
2023-12-01 | 5093.7 | 15991.1 | 29.1 | 922.8 | 6490 | 8184.4 | 497 | 283.5 | 1 | 1702.3 | 39194.9
2024-01-01 | 5093.7 | 16017.1 | 29.1 | 924.1 | 6239 | 8184.4 | 497 | 225.3 | 1 | 1702.3 | 38913
2024-02-01 | 5093.7 | 16017.1 | 29.1 | 925.4 | 6239 | 8184.4 | 497 | 225.3 | 1 | 1702.3 | 38914.3
2024-03-01 | 5093.7 | 16017.1 | 29.1 | 941.4 | 6239 | 8184.4 | 497 | 225.3 | 1 | 1702.3 | 38930.3
2024-04-01 | 5093.7 | 16017.1 | 29.1 | 941.4 | 6239 | 8184.4 | 497 | 225.3 | 1 | 1702.3 | 38930.3
2024-05-01 | 5093.7 | 16017.1 | 29.1 | 1091.4 | 6239 | 8184.4 | 497 | 225.3 | 51 | 1702.3 | 39130.3
2024-06-01 | 5093.7 | 16017.1 | 29.1 | 1091.4 | 6239 | 8184.4 | 497 | 221.7 | 51 | 1702.3 | 39126.7
2024-07-01 | 5093.7 | 16017.1 | 29.1 | 1133.4 | 6239 | 8184.4 | 497 | 221.7 | 51 | 1702.3 | 39168.7
2024-08-01 | 5093.7 | 16017.1 | 29.1 | 1133.4 | 6239 | 8184.4 | 497 | 221.7 | 51 | 1702.3 | 39168.7
2024-09-01 | 5093.7 | 16017.1 | 29.1 | 1313.4 | 6239 | 8184.4 | 497 | 221.7 | 51 | 1702.3 | 39348.7
2024-10-01 | 5093.7 | 16017.1 | 29.1 | 1313.4 | 6239 | 8184.4 | 497 | 221.7 | 51 | 1702.3 | 39348.7
2024-11-01 | 5093.7 | 16017.1 | 29.1 | 1313.4 | 6239 | 8184.4 | 497 | 221.7 | 51 | 1702.3 | 39348.7
2024-12-01 | 5093.7 | 16017.1 | 2.1 | 1313.4 | 6239 | 8184.4 | 497 | 221.7 | 51 | 1702.3 | 39321.7
2025-01-01 | 5093.7 | 15734.5 | 2.1 | 1513.4 | 6239 | 8184.4 | 162.6 | 221.7 | 101 | 1702.3 | 38954.7
2025-02-01 | 5093.7 | 15734.5 | 2.1 | 1513.4 | 6239 | 8184.4 | 162.6 | 221.7 | 101 | 1702.3 | 38954.7
2025-03-01 | 5093.7 | 15734.5 | 2.1 | 1513.4 | 6239 | 8184.4 | 162.6 | 221.7 | 101 | 1702.3 | 38954.7
2025-04-01 | 5093.7 | 15734.5 | 2.1 | 1513.4 | 6239 | 8184.4 | 162.6 | 221.7 | 101 | 1702.3 | 38954.7
2025-05-01 | 5093.7 | 16211.5 | 2.1 | 1513.4 | 6239 | 8184.4 | 162.6 | 221.7 | 101 | 1702.3 | 39431.7
2025-06-01 | 5093.7 | 16211.5 | 2.1 | 1534.3 | 6239 | 8184.4 | 162.6 | 221.7 | 101 | 1702.3 | 39452.6
2025-07-01 | 5093.7 | 16211.5 | 2.1 | 1540.8 | 6239 | 8184.4 | 162.6 | 221.7 | 101 | 1702.3 | 39459.1
2025-08-01 | 5093.7 | 16211.5 | 2.1 | 1794.8 | 6239 | 8184.4 | 162.6 | 221.7 | 151 | 1702.3 | 39763.1
2025-09-01 | 5093.7 | 16264.5 | 2.1 | 1799.6 | 6239 | 8184.4 | 162.6 | 221.7 | 151 | 1702.3 | 39820.9
2025-10-01 | 5093.7 | 16264.5 | 2.1 | 1801.9 | 6239 | 8184.4 | 162.6 | 221.7 | 151 | 1702.3 | 39823.2
2025-11-01 | 5093.7 | 16264.5 | 2.1 | 1809.7 | 6239 | 8184.4 | 162.6 | 221.7 | 151 | 1702.3 | 39831
2025-12-01 | 5093.7 | 16264.5 | 2.1 | 1821 | 6239 | 8184.4 | 162.6 | 221.7 | 151 | 1702.3 | 39842.3
2026-01-01 | 5093.7 | 16261.3 | 2.1 | 2020.7 | 6239 | 8184.4 | 162.6 | 221.7 | 201 | 1702.3 | 40088.8
2026-02-01 | 5093.7 | 16261.3 |  | 1943.7 | 6239 | 8184.4 | 162.6 | 221.7 | 151 | 1702.3 | 39959.7
2026-03-01 | 5093.7 | 16261.3 |  | 1943.7 | 6239 | 8184.4 | 162.6 | 221.7 | 151 | 1702.3 | 39959.7
2026-04-01 | 5093.7 | 16261.3 |  | 1958.2 | 6239 | 8184.4 | 162.6 | 221.7 | 151 | 1702.3 | 39974.2
2026-05-01 | 5093.7 | 16261.3 |  | 2334.9 | 6239 | 8184.4 | 162.6 | 221.7 | 151 | 1702.3 | 40350.9
2026-06-01 | 5093.7 | 16261.3 |  | 2334.9 | 6239 | 8184.4 | 162.6 | 221.7 | 151 | 1702.3 | 40350.9
2026-07-01 | 5093.7 | 16261.3 |  | 2367.9 | 6239 | 8184.4 | 162.6 | 221.7 | 151 | 1702.3 | 40383.9

## Gas capacity factor
date | US_Total_gas_CF_pct | US_Total_gas_GWh | ERCOT_gas_CF_pct | ERCOT_gas_GWh | PJM_gas_CF_pct | PJM_gas_GWh | MISO_gas_CF_pct | MISO_gas_GWh | SPP_gas_CF_pct | SPP_gas_GWh | CAISO_gas_CF_pct | CAISO_gas_GWh | NYISO_gas_CF_pct | NYISO_gas_GWh | ISONE_gas_CF_pct | ISONE_gas_GWh | Southern_gas_CF_pct | Southern_gas_GWh | TVA_gas_CF_pct | TVA_gas_GWh
2019-01-01 |  | 105028.78 |  | 13038.27 |  | 18970.67 |  | 13575.17 |  | 4930.23 |  | 5895.63 |  | 3893.28 |  | 3749.88 |  | 8977.58 |  | 3664.99
2019-02-01 |  | 100190.94 |  | 10051.17 |  | 22725.19 |  | 12884.06 |  | 4781.04 |  | 5792.81 |  | 3268.9 |  | 3207.6 |  | 8549.91 |  | 3188.76
2019-03-01 |  | 104889.81 |  | 11597.62 |  | 23379.48 |  | 13364.92 |  | 4716.21 |  | 4545.78 |  | 3467.9 |  | 3520.37 |  | 9122.44 |  | 3460.05
2019-04-01 |  | 94769.09 |  | 10722.42 |  | 19058.36 |  | 14327.83 |  | 4428.73 |  | 2771.22 |  | 2721.97 |  | 3335.35 |  | 8520.8 |  | 2395.45
2019-05-01 |  | 107625.47 |  | 14770.38 |  | 20625.18 |  | 14851.85 |  | 5430.98 |  | 2483.09 |  | 2740.62 |  | 3039.65 |  | 10676.89 |  | 3786.12
2019-06-01 |  | 127567.73 |  | 17918.81 |  | 25598.84 |  | 16694.18 |  | 6758.31 |  | 3369.87 |  | 3756.17 |  | 3750.28 |  | 11385.64 |  | 4019.72
2019-07-01 |  | 162227.66 |  | 20874.18 |  | 33972.75 |  | 21217.05 |  | 8472.9 |  | 5965.03 |  | 6500.89 |  | 6402.12 |  | 13211.15 |  | 4764
2019-08-01 |  | 164012.11 |  | 23926.74 |  | 32036.24 |  | 20724.72 |  | 9176.08 |  | 7175.23 |  | 5496.31 |  | 5389.85 |  | 13448.2 |  | 5136.18
2019-09-01 |  | 139325.25 |  | 19810.95 |  | 26768.6 |  | 16988.19 |  | 6740.46 |  | 6369.25 |  | 3656.45 |  | 3662.58 |  | 12330.04 |  | 4669.87
2019-10-01 |  | 119240.1 |  | 14083.68 |  | 23270.65 |  | 16228.97 |  | 5020.77 |  | 6712.61 |  | 3066.11 |  | 3745.5 |  | 10452.66 |  | 3373.08
2019-11-01 |  | 107333.84 |  | 11730.9 |  | 21869.56 |  | 14355.16 |  | 4068.82 |  | 6975.62 |  | 3174 |  | 3489.73 |  | 9022.6 |  | 3642.3
2019-12-01 |  | 118331.54 |  | 12487.18 |  | 25604.9 |  | 15792.13 |  | 4653.98 |  | 7147.26 |  | 3774.04 |  | 4239.54 |  | 9627.65 |  | 3103.42
2020-01-01 |  | 115390.89 |  | 11655.18 |  | 21339.96 |  | 18119.88 |  | 6454.51 |  | 5593.32 |  | 3569.52 |  | 4142.5 |  | 10194.29 |  | 3384.22
2020-02-01 |  | 116383.11 |  | 12524.48 |  | 25679.02 |  | 16182.27 |  | 5808.78 |  | 4859.61 |  | 3455.68 |  | 3770.79 |  | 10318.03 |  | 3913.34
2020-03-01 |  | 114623.45 |  | 12135.44 |  | 25883.06 |  | 15884.7 |  | 5595.44 |  | 5656.62 |  | 3159.18 |  | 2906.45 |  | 9341.72 |  | 2308.41
2020-04-01 |  | 100369.6 |  | 10945.71 |  | 21531.67 |  | 14507.51 |  | 4482.21 |  | 3739.43 |  | 2527.96 |  | 3178.85 |  | 8178.2 |  | 1958.04
2020-05-01 |  | 107045.39 |  | 13700.2 |  | 21241.15 |  | 15223.96 |  | 4825.85 |  | 3301.65 |  | 2658.49 |  | 2751.16 |  | 10427.45 |  | 3403.27
2020-06-01 |  | 134329.97 |  | 16366.57 |  | 27837.65 |  | 18529.67 |  | 6399.11 |  | 4784.88 |  | 4780.28 |  | 4714.73 |  | 12409.78 |  | 3963.89
2020-07-01 |  | 172967.21 |  | 21416.97 |  | 37719.62 |  | 23338.41 |  | 9248.03 |  | 7007.37 |  | 7345.29 |  | 6725.62 |  | 13664.49 |  | 5384.78
2020-08-01 |  | 162695.25 |  | 21692.66 |  | 33625.57 |  | 19080.9 |  | 7878.54 |  | 9346.15 |  | 6542.36 |  | 5748.31 |  | 12821.18 |  | 4279.85
2020-09-01 |  | 129569.68 |  | 16308.77 |  | 26657.44 |  | 14234.95 |  | 5975.51 |  | 7842.68 |  | 4790.81 |  | 4362.34 |  | 10440.89 |  | 3136.96
2020-10-01 |  | 120862 |  | 14016.36 |  | 23878.92 |  | 15919.13 |  | 5386.91 |  | 8294.66 |  | 3742.9 |  | 3982.16 |  | 9597.76 |  | 3139.88
2020-11-01 |  | 98550.42 |  | 10079.91 |  | 20118 |  | 11900.05 |  | 3645.28 |  | 6403.03 |  | 3786.66 |  | 3615.77 |  | 8498.41 |  | 3411.63
2020-12-01 |  | 115949.23 |  | 10844.8 |  | 25907.04 |  | 14989.3 |  | 4364.23 |  | 6985.61 |  | 4128.5 |  | 3924.18 |  | 9989.78 |  | 4237.66
2021-01-01 | 31.72 | 114461.48 | 27.47 | 11623.51 | 40.47 | 26014.66 | 26.64 | 14071.66 | 19.58 | 4618.87 | 25.35 | 5650.43 | 23.92 | 4355.41 | 34.12 | 4526.96 | 43.66 | 10543.56 | 41.11 | 4584.56
2021-02-01 | 31.65 | 103144.42 | 34.55 | 13200.78 | 39.06 | 22681.92 | 27.2 | 12977.29 | 23.52 | 5013.47 | 25.73 | 5180.85 | 23.66 | 3890.46 | 34.92 | 4184.04 | 36.33 | 7924.15 | 34.96 | 3521.39
2021-03-01 | 26.66 | 96242.05 | 19.2 | 8159.39 | 37.22 | 23910.6 | 22.4 | 11834.64 | 12.6 | 2974.08 | 24.54 | 5468.85 | 19.33 | 3518.72 | 27.05 | 3566.43 | 33.87 | 8180 | 21.58 | 2406.44
2021-04-01 | 27.95 | 97705.78 | 24.64 | 10140.01 | 34.87 | 21678.94 | 25.66 | 13174.11 | 16.54 | 3775.8 | 23.23 | 5010.62 | 17.94 | 3160.84 | 23.18 | 2960.04 | 35.76 | 8356.77 | 22.35 | 2411.88
2021-05-01 | 29.16 | 105302.29 | 26.8 | 11401.09 | 34.72 | 22274.45 | 24.72 | 13116.29 | 15.76 | 3720.11 | 21.1 | 4703.18 | 21.4 | 3895.72 | 25.77 | 3400.67 | 36.18 | 8737.9 | 25.05 | 2797.65
2021-06-01 | 39.5 | 138201.03 | 42.17 | 17513.95 | 44.07 | 27363.92 | 35.3 | 18131.37 | 26.29 | 6005.7 | 32.03 | 6906.91 | 32.97 | 5807.54 | 43.74 | 5599.55 | 45.24 | 10572.74 | 36.73 | 3970.4
2021-07-01 | 43.32 | 156957.87 | 46.82 | 20203.11 | 47.82 | 30954.71 | 35.61 | 18910.04 | 28.44 | 6713.41 | 45 | 10026.2 | 34.65 | 6308.46 | 42.43 | 5583.01 | 49.02 | 11839.17 | 39.88 | 4454.96
2021-08-01 | 43.86 | 159149.03 | 47.55 | 20552.68 | 50.21 | 32728.18 | 35.71 | 18959.11 | 27.4 | 6467.59 | 39.89 | 8888.78 | 38.64 | 7035.3 | 49.34 | 6492.56 | 50.45 | 12182.99 | 40.47 | 4520.74
2021-09-01 | 35.99 | 126336.86 | 41.09 | 17190.89 | 40.66 | 25602.72 | 25.41 | 13049.36 | 19.07 | 4354.58 | 34.38 | 7413.63 | 27.64 | 4868.75 | 38.01 | 4841.22 | 45.51 | 10635.4 | 28.84 | 3117.22
2021-10-01 | 33.03 | 120152.24 | 32.48 | 14076.6 | 39.27 | 25909.92 | 29.28 | 15525.48 | 15.38 | 3637.78 | 32.54 | 7250.83 | 24.21 | 4408.23 | 36.46 | 4798.23 | 44.12 | 10654.22 | 25.99 | 2902.46
2021-11-01 | 31.39 | 110523 | 23.43 | 9831.2 | 39.83 | 25429.92 | 30.84 | 15823.24 | 13.73 | 3141.2 | 28.81 | 6211.26 | 23.97 | 4222.19 | 34.01 | 4333.03 | 45.02 | 10521.71 | 33.38 | 3608.28
2021-12-01 | 31.53 | 115094.58 | 23.15 | 10033.62 | 41.21 | 27194.13 | 29.17 | 15464.39 | 14.71 | 3478.69 | 29.53 | 6579.69 | 23.69 | 4314.12 | 30.26 | 3983.92 | 43.65 | 10843.89 | 29.02 | 3241.09
2022-01-01 | 33.23 | 122894.88 | 30.14 | 13061.71 | 40.07 | 26949.81 | 33.29 | 17677.84 | 16.74 | 4189.86 | 24.8 | 5543.92 | 31.03 | 5483.31 | 31.66 | 3972.33 | 45.03 | 11338.21 | 45.42 | 4944.01
2022-02-01 | 30.19 | 100860.22 | 30.49 | 11944.24 | 39.2 | 23815.7 | 28.28 | 13569.75 | 14.75 | 3334.26 | 21.31 | 4303.08 | 27.4 | 4373.35 | 32.45 | 3677.69 | 39.04 | 8879.99 | 35.29 | 3470.18
2022-03-01 | 27.58 | 101959.56 | 19.82 | 8537.52 | 38.39 | 25820.89 | 25.92 | 13821.92 | 10.63 | 2660.12 | 19.88 | 4444.26 | 22.02 | 3890.9 | 31.39 | 3938.5 | 34.22 | 8618.36 | 31.75 | 3456.42
2022-04-01 | 26.77 | 95800.95 | 21.53 | 8976.7 | 31.44 | 20468.16 | 27.96 | 14428.78 | 10.23 | 2480.81 | 21.86 | 4728.21 | 23.03 | 3938.14 | 28.6 | 3472.91 | 35.16 | 8567.23 | 31.66 | 3334.99
2022-05-01 | 31.57 | 117232.43 | 34.74 | 15030.33 | 34.62 | 23449.98 | 30.84 | 16444.37 | 16.6 | 4160.21 | 18.89 | 4222.78 | 28.76 | 5081.75 | 34.8 | 4366.24 | 46.02 | 11587.4 | 33.01 | 3593.68
2022-06-01 | 40.17 | 144685.04 | 45.11 | 18933.47 | 45.97 | 30095.34 | 39.75 | 20841.32 | 22.9 | 5552.7 | 28.85 | 6241.34 | 29.59 | 5061.62 | 38.97 | 4713.25 | 57.56 | 14027.72 | 49.95 | 5261.93
2022-07-01 | 47.04 | 175444.77 | 52.9 | 22941.25 | 52.94 | 36237.26 | 44.94 | 24352.92 | 34.35 | 8608.45 | 37.53 | 8389.84 | 41.44 | 7309.38 | 53.9 | 6735.98 | 56.78 | 14297.35 | 51.25 | 5579.53
2022-08-01 | 46.63 | 173886.46 | 53.81 | 23355.01 | 52.34 | 35826.39 | 40.51 | 21947.7 | 31.65 | 7930.1 | 45.6 | 10214.02 | 40.96 | 7227.56 | 54.68 | 6833.59 | 52.93 | 13327.61 | 48.1 | 5236.35
2022-09-01 | 39.97 | 144219.12 | 45.69 | 19192.21 | 46.07 | 30522.4 | 33.47 | 17547.86 | 24.49 | 5939.34 | 44.2 | 9579.68 | 27.21 | 4646.39 | 38.88 | 4702.78 | 45.7 | 11137.36 | 37.08 | 3906.65
2022-10-01 | 32.42 | 120892.22 | 32.39 | 14048.33 | 38.58 | 26408.62 | 27.76 | 15040.86 | 19.29 | 4834.02 | 38.04 | 8520.31 | 23.2 | 4094.15 | 29.17 | 3645.32 | 36.81 | 9269.07 | 27.82 | 3028.36
2022-11-01 | 31.87 | 115079.57 | 28.61 | 12064.07 | 37.64 | 24943.08 | 27.83 | 14591.9 | 19.87 | 4818.41 | 35.97 | 7796.65 | 25.79 | 4404.37 | 33.55 | 4058.97 | 37.87 | 9236.33 | 34.94 | 3681.16
2022-12-01 | 34.87 | 130024.02 | 33.64 | 14656.73 | 40.63 | 27820.41 | 33.56 | 18117.99 | 21.53 | 5374.2 | 39.32 | 8808.22 | 26.9 | 4746.15 | 29.09 | 3639.5 | 41.07 | 10349.95 | 37.23 | 4052.96
2023-01-01 | 33.7 | 125974.99 | 27.34 | 12037.59 | 43.5 | 30433.45 | 33.2 | 17871.59 | 21.38 | 5099.41 | 34.56 | 7727.73 | 24.78 | 4486.98 | 33.34 | 4029.08 | 40.27 | 10247.54 | 31.12 | 3395.12
2023-02-01 | 33.88 | 114662.25 | 29.21 | 11616.44 | 42.64 | 27287.17 | 33.93 | 16493.21 | 20.22 | 4355.75 | 33.03 | 6671.38 | 24.88 | 4069.74 | 32.39 | 3534.95 | 42.42 | 9759.59 | 31.98 | 3151.94
2023-03-01 | 32.6 | 122129.14 | 26.51 | 11674.79 | 41.06 | 29108.33 | 34.65 | 18657.89 | 17.84 | 4255.06 | 29.14 | 6516.21 | 21.03 | 3808.83 | 33.86 | 4071.44 | 38.66 | 9846 | 32.69 | 3566.83
2023-04-01 | 30.29 | 110147.7 | 26.46 | 11278.27 | 34.07 | 23597.03 | 30.63 | 15961.5 | 19.53 | 4509.03 | 24.94 | 5397.72 | 20.41 | 3575.92 | 36.66 | 4265.84 | 33.93 | 8363.59 | 29.53 | 3117.92
2023-05-01 | 33.83 | 126902.35 | 40.23 | 17831.96 | 36.79 | 26136.86 | 36.24 | 19516.37 | 27.45 | 6546.62 | 16 | 3584.14 | 21.85 | 3882.67 | 32.16 | 3867.58 | 42.22 | 10752.4 | 34.98 | 3816.98
2023-06-01 | 41.32 | 150286.55 | 49.73 | 21319.41 | 45.54 | 31587.38 | 45.44 | 23661.66 | 35.77 | 8256.73 | 21.82 | 4730.36 | 30.63 | 5266.64 | 45.36 | 5278.56 | 48.88 | 12049.87 | 40.59 | 4285.56
2023-07-01 | 49.51 | 186348.58 | 53.99 | 23917.5 | 55.27 | 39617.12 | 49.04 | 26433.13 | 39.3 | 9375.29 | 45.37 | 10163.83 | 46.88 | 8330.5 | 55.07 | 6621.9 | 52.25 | 13309.48 | 41.09 | 4686.01
2023-08-01 | 49.39 | 185927.59 | 62.11 | 27514.11 | 52.32 | 37506.02 | 47.96 | 25849.09 | 43.41 | 10355.1 | 44.95 | 10069.9 | 36.85 | 6548.41 | 44.83 | 5390.89 | 53.06 | 13515.31 | 44.96 | 5127.22
2023-09-01 | 42.05 | 153053.79 | 52.46 | 22490.55 | 46.52 | 31919.84 | 39.09 | 20389.77 | 31.97 | 7380.57 | 32.78 | 7105.68 | 34.34 | 5905.85 | 44.01 | 5120.97 | 45.26 | 11371.14 | 36.24 | 3999.15
2023-10-01 | 34.37 | 129279.76 | 34.94 | 15481.01 | 36.65 | 25990.98 | 34.45 | 18568.55 | 20.48 | 4886.73 | 40.35 | 9039.36 | 25.83 | 4590.52 | 37.13 | 4464.29 | 35.47 | 9208.48 | 26.44 | 3015.21
2023-11-01 | 33.99 | 123885.53 | 31 | 13290.29 | 39.69 | 27235.84 | 33.57 | 17507.17 | 21.98 | 5074.44 | 36.12 | 7830.1 | 30.59 | 5260.59 | 38.03 | 4423.57 | 39 | 9991.45 | 33.43 | 3689.63
2023-12-01 | 36.02 | 135680.4 | 29.35 | 13004.29 | 42.84 | 30375.7 | 37.71 | 20321.03 | 26.13 | 6234.69 | 41.07 | 8945.57 | 29.69 | 5274.88 | 36.58 | 4397.16 | 42.2 | 11172.35 | 32.7 | 3890.68
2024-01-01 | 39.57 | 149176 | 40.08 | 17764.41 | 45.28 | 32266.96 | 40.8 | 22112.21 | 31.91 | 7535.31 | 42.13 | 9208.26 | 32.6 | 5768.05 | 40.45 | 4965.18 | 46.8 | 11431.28 | 43.06 | 5131.28
2024-02-01 | 34.29 | 120926.66 | 24.84 | 10299.58 | 45.64 | 30427.3 | 34.88 | 17680.73 | 25 | 5522.42 | 31.06 | 6349.68 | 30.82 | 5101.65 | 32.79 | 3765.97 | 41.19 | 9412.44 | 25.28 | 2818.49
2024-03-01 | 32.12 | 120899.75 | 28.62 | 12684.06 | 41.81 | 29701.21 | 34.61 | 18648.15 | 19.93 | 4705.32 | 22.23 | 4857.36 | 26.94 | 4766.97 | 36.17 | 4439.74 | 32.05 | 7827.77 | 23.45 | 2794.08
2024-04-01 | 30.92 | 112536.24 | 28.43 | 12198.69 | 37.34 | 25670.32 | 33.09 | 17107.55 | 21.39 | 4886.78 | 21.2 | 4483.69 | 24.13 | 4132.67 | 29.22 | 3470.85 | 34.54 | 8166.02 | 31.91 | 3679.92
2024-05-01 | 35.73 | 134416.58 | 41.64 | 18478 | 37.9 | 26926.8 | 40.18 | 21467.25 | 28.06 | 6625.98 | 19.7 | 4308.96 | 27.65 | 4893.14 | 32.03 | 3931.99 | 41.75 | 10198.45 | 31.86 | 3797.03
2024-06-01 | 43.28 | 157104.48 | 48.35 | 20855.26 | 48.95 | 33600.9 | 42.36 | 21826.47 | 36.09 | 8248.42 | 26.94 | 5700.38 | 36.54 | 6257.32 | 48.14 | 5228.59 | 49.57 | 11717.92 | 42.03 | 4846.51
2024-07-01 | 51.21 | 192408.36 | 49.03 | 21855.83 | 55.59 | 39435.25 | 52.57 | 28038.8 | 45.19 | 10672.52 | 48.16 | 10531.11 | 45.83 | 8109.26 | 61.28 | 6906.37 | 57.09 | 13946.54 | 49.51 | 5899.53
2024-08-01 | 50.64 | 190256.09 | 57.92 | 25817.3 | 52.47 | 37222.97 | 51.81 | 27631.4 | 44.06 | 10404.77 | 41.62 | 9100.99 | 40.03 | 7083.16 | 56.37 | 6353.28 | 55.62 | 13585.34 | 51.36 | 6121
2024-09-01 | 43.8 | 159267.9 | 47.73 | 20586.44 | 46.41 | 31864.82 | 40.41 | 20858.97 | 34.14 | 7801.12 | 38.71 | 8191.62 | 33.5 | 5736.01 | 48.89 | 5332.44 | 47.73 | 11282.14 | 46.99 | 5419.26
2024-10-01 | 36.24 | 136103.04 | 38.7 | 17304.78 | 35.05 | 24865.86 | 34.4 | 18305.69 | 24.27 | 5725.75 | 39.51 | 8612.53 | 28.4 | 5025.7 | 51.71 | 5799.47 | 36.47 | 8914.63 | 31.82 | 3792
2024-11-01 | 34.94 | 127036.96 | 30.35 | 13131.46 | 38.59 | 26492.7 | 37.03 | 19066.01 | 23.41 | 5345.93 |  |  | 28.78 | 4928.72 | 46.81 | 5080.32 | 39.83 | 9422.32 | 35.47 | 4090.5
2024-12-01 | 36.4 | 136792.93 | 29.95 | 13390.37 | 43.57 | 30905.29 | 37.92 | 20138.02 | 25.32 | 5960.69 | 33.73 | 7364.88 | 35.02 | 6196.52 | 39.8 | 4462.11 | 41.56 | 10158.78 | 38.33 | 4567.21
2025-01-01 | 39.22 | 147704.19 | 38.5 | 17225.52 | 47.25 | 33510.61 | 35.49 | 19191.28 | 28.02 | 6598.15 | 32.19 | 7034.2 |  |  | 36.87 | 4128.82 | 45.83 | 11196.45 | 55.05 | 6444.79
2025-02-01 | 36.36 | 123697.13 | 34.23 | 13831.05 | 46.99 | 30101.64 | 32.64 | 15939.09 | 24.9 | 5295.48 | 28.3 | 5585.3 | 35.67 | 5697.27 | 39.16 | 3961.2 | 39.18 | 8646.68 | 50.73 | 5363.52
2025-03-01 | 28.88 | 108740.46 | 21.33 | 9542.79 | 39.21 | 27810.91 | 25.03 | 13536.84 | 17.58 | 4185.19 | 21.21 | 4632.61 | 26.5 | 4685.41 | 37.47 | 4195.81 | 37.37 | 9131.32 | 37.9 | 4437.2
2025-04-01 | 29.22 | 106495.33 | 26.6 | 11515.25 | 33.4 | 22926.66 | 27.71 | 14497.84 | 18.97 | 4383.57 | 22.23 | 4700.16 | 24.23 | 4152.6 | 35.63 | 3860.8 | 36.47 | 8623.99 | 34.67 | 3927.7
2025-05-01 | 33.34 | 125721.15 | 38.81 | 17363.76 | 36.07 | 25588.77 | 30.94 | 16737.57 | 24.63 | 5882.71 | 24.54 | 5362.13 | 24.1 | 4268.77 | 34.28 | 3839.13 | 41.68 | 10183.06 | 29.9 | 3606.3
2025-06-01 | 42.41 | 154914.9 | 42.55 | 18422.67 | 48.53 | 33206.45 | 44.14 | 23109.39 | 31.35 | 7393.91 | 27.94 | 5906.67 | 36.66 | 6283.22 | 48.95 | 5305.26 | 48.83 | 11545.71 | 41.68 | 4864.64
2025-07-01 | 49.88 | 188402.9 | 48.19 | 21565.23 | 57.45 | 40619.11 | 50.82 | 27496.72 | 38.58 | 9498.1 | 33.39 | 7294.61 | 51.05 | 9041.21 | 66.36 | 7431.1 | 57.09 | 13949.2 | 45.93 | 5539.95
2025-08-01 | 48.14 | 182059.4 | 55.41 | 24871.35 | 51.59 | 36481.15 | 46.05 | 24991.37 | 37.06 | 9182.62 | 44.24 | 9664.26 | 41.26 | 7307.72 | 56.6 | 6338.07 | 49.51 | 12097.35 | 42.87 | 5170.8
2025-09-01 | 43.09 | 157711.87 | 47.97 | 20840.65 | 47.43 | 32458.24 | 41.35 | 21719.98 | 30.04 | 7203.93 | 40.96 | 8659.56 | 33.04 | 5662.3 | 46.62 | 5051.95 | 47.23 | 11166.25 | 35.57 | 4165.63
2025-10-01 | 35.42 | 134102.38 | 38.87 | 17448.03 | 36.34 | 25694.94 | 34.14 | 18567.52 | 24.73 | 6128.43 | 34.41 | 7518.14 | 27.64 | 4894.32 | 46.24 | 5133.31 | 38.8 | 9480.63 | 30.69 | 3713.28
2025-11-01 | 32.65 | 119693.3 | 29.5 | 12816.94 | 36.53 | 24998.91 | 33.93 | 17857.41 | 20.33 | 4897.38 | 35.01 | 7402.26 | 29.81 | 5109.35 | 48.53 | 5213.96 | 36.75 | 8689.88 | 29.86 | 3496.72
2025-12-01 | 35.51 | 134957.36 |  |  | 46.47 | 32861.49 | 35.54 | 19511.93 | 21.2 | 5276.41 | 23.75 | 5192.14 | 38.84 | 6878.71 | 50.03 | 5596.97
2026-01-01 | 37.83 | 143663.23 | 36.49 | 16389.03 | 48.74 | 34478.39 | 39.74 | 21490.94 | 27.58 | 6813.74 | 15.29 | 3341.84 | 39.92 | 7062.53 | 45.6 | 5087.62 | 44.08 | 10768.92 | 42 | 5081.45
2026-02-01 | 35.66 | 122490.71 | 25.78 | 10459.2 | 48.44 | 31120.66 | 37.59 | 18371.6 | 22.73 | 5071.46 | 14.34 | 2832.86 | 40.38 | 6452.07 | 45.29 | 4564.07 | 41.75 | 9212.92 | 41.73 | 4560.61
2026-03-01 | 30.45 | 116018.21 | 23.48 | 10546.17 | 38.66 | 27495.82 | 34.03 | 18734.79 | 20.05 | 4970.77 | 11.32 | 2475.2 | 31.2 | 5519.24 | 39.43 | 4323.76 | 38.06 | 9300.04 | 26.56 | 3213.43
2026-04-01 | 30.14 | 111525.55 | 30.49 | 13399.67 | 33.09 | 22990.15 | 32.8 | 17470.2 | 20.95 | 5019.1 | 7.66 | 1621.13 | 29.25 | 5007.3 | 40.43 | 4290.01 | 38.68 | 9146.21 | 31.46 | 3683.51
2026-05-01 | 32.49 | 124019.24 | 37.46 | 17129.17 | 33.97 | 24325.75 | 33.65 | 18236.37 | 28.43 | 7046.64 | 6.41 | 1401.01 | 25.74 | 4552.79 | 31.96 | 3507.09 | 42.39 | 10358.79 | 35.16 | 4253.71
2026-06-01 | 40.3 | 149402.19 | 43.27 | 19180.97 | 47.48 | 33071.27 | 41.77 | 21891.44 | 30.86 | 7415.8 | 7.96 | 1685.36 | 35.47 | 5987.01 | 45.8 | 4967.35 | 49.4 | 11682.3 | 42.77 | 5007.04
2026-07-01 | 49.12 | 188270.16 | 48.48 | 22209.18 | 53.87 | 38769.21 | 52.16 | 28246.01 | 45.17 | 11214.91 | 27.84 | 6087.82 | 44.22 | 7699.53 | 58.41 | 6545.96 | 55.74 | 13621.13 | 50.07 | 6058.24
2026-08-01 |  | 192893.51 |  | 24214.04 |  | 38789.08 |  | 27191.71 |  | 11156.44 |  | 8596.4 |  | 7750.78 |  | 6628 |  | 13615.77 |  | 5761.25
2026-09-01 |  | 164358.33 |  | 23837.24 |  | 32611.93 |  | 23535.6 |  | 9133.32 |  | 4983.66 |  | 5728.28 |  | 4808.84 |  | 12168.5 |  | 5601.48